## 04_pid_elbow
Column1 | Column2 | Column3 | Column4 | Column5 | Column6 | Column7 | Column8 | Column9 | Column10 | Column11 | Column12
--- MAIN MENU ---
1 Encoder test
2 Motor test (open loop)
3 PID position control
4 Current read (always 0 on L298N)
5 Safety test
Open-loop: E or W | then PWM<n>
PID: ZEROE/ZEROW | then E<angle>/W<angle>
STOP ¦ RESET ¦ MENU ¦ ?
Type a number 1-5 to start a mode.
Serial output only runs in modes 1-5.
Type MENU to return here and stop output.
# MODE 3
t_ms | mode | joint | target_deg | setpoint_deg | elbow_angle_deg | wrist_angle_deg | elbow_count | wrist_count | pwm | current_mA | state
354417 | 3 | - | 0.00 | 0.00 | 35.625 | 0.000 | 190 | 0 | 0 | 0 | IDLE
354467 | 3 | - | 0.00 | 0.00 | 35.625 | 0.000 | 190 | 0 | 0 | 0 | IDLE
354518 | 3 | - | 0.00 | 0.00 | 35.625 | 0.000 | 190 | 0 | 0 | 0 | IDLE
354568 | 3 | - | 0.00 | 0.00 | 35.625 | 0.000 | 190 | 0 | 0 | 0 | IDLE
354618 | 3 | - | 0.00 | 0.00 | 35.625 | 0.000 | 190 | 0 | 0 | 0 | IDLE
354668 | 3 | - | 0.00 | 0.00 | 35.625 | 0.000 | 190 | 0 | 0 | 0 | IDLE
354718 | 3 | - | 0.00 | 0.00 | 35.625 | 0.000 | 190 | 0 | 0 | 0 | IDLE
354768 | 3 | - | 0.00 | 0.00 | 35.625 | 0.000 | 190 | 0 | 0 | 0 | IDLE
354818 | 3 | - | 0.00 | 0.00 | 35.625 | 0.000 | 190 | 0 | 0 | 0 | IDLE
354869 | 3 | - | 0.00 | 0.00 | 35.625 | 0.000 | 190 | 0 | 0 | 0 | IDLE
354919 | 3 | - | 0.00 | 0.00 | 35.625 | 0.000 | 190 | 0 | 0 | 0 | IDLE
354969 | 3 | - | 0.00 | 0.00 | 35.625 | 0.000 | 190 | 0 | 0 | 0 | IDLE
355019 | 3 | - | 0.00 | 0.00 | 35.625 | 0.000 | 190 | 0 | 0 | 0 | IDLE
355070 | 3 | - | 0.00 | 0.00 | 35.625 | 0.000 | 190 | 0 | 0 | 0 | IDLE
355120 | 3 | - | 0.00 | 0.00 | 35.625 | 0.000 | 190 | 0 | 0 | 0 | IDLE
355170 | 3 | - | 0.00 | 0.00 | 35.625 | 0.000 | 190 | 0 | 0 | 0 | IDLE
355220 | 3 | - | 0.00 | 0.00 | 35.625 | 0.000 | 190 | 0 | 0 | 0 | IDLE
355270 | 3 | - | 0.00 | 0.00 | 35.625 | 0.000 | 190 | 0 | 0 | 0 | IDLE
355320 | 3 | - | 0.00 | 0.00 | 35.625 | 0.000 | 190 | 0 | 0 | 0 | IDLE
355371 | 3 | - | 0.00 | 0.00 | 35.625 | 0.000 | 190 | 0 | 0 | 0 | IDLE
355421 | 3 | - | 0.00 | 0.00 | 35.625 | 0.000 | 190 | 0 | 0 | 0 | IDLE
355471 | 3 | - | 0.00 | 0.00 | 35.625 | 0.000 | 190 | 0 | 0 | 0 | IDLE
355521 | 3 | - | 0.00 | 0.00 | 35.625 | 0.000 | 190 | 0 | 0 | 0 | IDLE
355572 | 3 | - | 0.00 | 0.00 | 35.625 | 0.000 | 190 | 0 | 0 | 0 | IDLE
355622 | 3 | - | 0.00 | 0.00 | 35.625 | 0.000 | 190 | 0 | 0 | 0 | IDLE
355672 | 3 | - | 0.00 | 0.00 | 35.625 | 0.000 | 190 | 0 | 0 | 0 | IDLE
355722 | 3 | - | 0.00 | 0.00 | 35.625 | 0.000 | 190 | 0 | 0 | 0 | IDLE
355772 | 3 | - | 0.00 | 0.00 | 35.625 | 0.000 | 190 | 0 | 0 | 0 | IDLE
355822 | 3 | - | 0.00 | 0.00 | 35.625 | 0.000 | 190 | 0 | 0 | 0 | IDLE
355872 | 3 | - | 0.00 | 0.00 | 35.625 | 0.000 | 190 | 0 | 0 | 0 | IDLE
355923 | 3 | - | 0.00 | 0.00 | 35.625 | 0.000 | 190 | 0 | 0 | 0 | IDLE
355973 | 3 | - | 0.00 | 0.00 | 35.625 | 0.000 | 190 | 0 | 0 | 0 | IDLE
356023 | 3 | - | 0.00 | 0.00 | 35.625 | 0.000 | 190 | 0 | 0 | 0 | IDLE
356074 | 3 | - | 0.00 | 0.00 | 35.625 | 0.000 | 190 | 0 | 0 | 0 | IDLE
356124 | 3 | - | 0.00 | 0.00 | 35.625 | 0.000 | 190 | 0 | 0 | 0 | IDLE
356174 | 3 | - | 0.00 | 0.00 | 35.625 | 0.000 | 190 | 0 | 0 | 0 | IDLE
356224 | 3 | - | 0.00 | 0.00 | 35.625 | 0.000 | 190 | 0 | 0 | 0 | IDLE
356274 | 3 | - | 0.00 | 0.00 | 35.625 | 0.000 | 190 | 0 | 0 | 0 | IDLE
356324 | 3 | - | 0.00 | 0.00 | 35.625 | 0.000 | 190 | 0 | 0 | 0 | IDLE
356374 | 3 | - | 0.00 | 0.00 | 35.625 | 0.000 | 190 | 0 | 0 | 0 | IDLE
356425 | 3 | - | 0.00 | 0.00 | 35.625 | 0.000 | 190 | 0 | 0 | 0 | IDLE
356475 | 3 | - | 0.00 | 0.00 | 35.625 | 0.000 | 190 | 0 | 0 | 0 | IDLE
356525 | 3 | - | 0.00 | 0.00 | 35.625 | 0.000 | 190 | 0 | 0 | 0 | IDLE
356576 | 3 | - | 0.00 | 0.00 | 35.625 | 0.000 | 190 | 0 | 0 | 0 | IDLE
356626 | 3 | - | 0.00 | 0.00 | 35.625 | 0.000 | 190 | 0 | 0 | 0 | IDLE
356676 | 3 | - | 0.00 | 0.00 | 35.625 | 0.000 | 190 | 0 | 0 | 0 | IDLE
356726 | 3 | - | 0.00 | 0.00 | 35.625 | 0.000 | 190 | 0 | 0 | 0 | IDLE
356776 | 3 | - | 0.00 | 0.00 | 35.625 | 0.000 | 190 | 0 | 0 | 0 | IDLE
356826 | 3 | - | 0.00 | 0.00 | 35.625 | 0.000 | 190 | 0 | 0 | 0 | IDLE
356876 | 3 | - | 0.00 | 0.00 | 35.625 | 0.000 | 190 | 0 | 0 | 0 | IDLE
356927 | 3 | - | 0.00 | 0.00 | 35.625 | 0.000 | 190 | 0 | 0 | 0 | IDLE
356977 | 3 | - | 0.00 | 0.00 | 35.625 | 0.000 | 190 | 0 | 0 | 0 | IDLE
357027 | 3 | - | 0.00 | 0.00 | 35.625 | 0.000 | 190 | 0 | 0 | 0 | IDLE
357078 | 3 | - | 0.00 | 0.00 | 35.625 | 0.000 | 190 | 0 | 0 | 0 | IDLE
357128 | 3 | - | 0.00 | 0.00 | 35.625 | 0.000 | 190 | 0 | 0 | 0 | IDLE
357178 | 3 | - | 0.00 | 0.00 | 35.625 | 0.000 | 190 | 0 | 0 | 0 | IDLE
357228 | 3 | - | 0.00 | 0.00 | 35.625 | 0.000 | 190 | 0 | 0 | 0 | IDLE
357278 | 3 | - | 0.00 | 0.00 | 35.625 | 0.000 | 190 | 0 | 0 | 0 | IDLE
357328 | 3 | - | 0.00 | 0.00 | 35.625 | 0.000 | 190 | 0 | 0 | 0 | IDLE
357378 | 3 | - | 0.00 | 0.00 | 35.625 | 0.000 | 190 | 0 | 0 | 0 | IDLE
357429 | 3 | - | 0.00 | 0.00 | 35.625 | 0.000 | 190 | 0 | 0 | 0 | IDLE
357479 | 3 | - | 0.00 | 0.00 | 35.625 | 0.000 | 190 | 0 | 0 | 0 | IDLE
357529 | 3 | - | 0.00 | 0.00 | 35.625 | 0.000 | 190 | 0 | 0 | 0 | IDLE
357579 | 3 | - | 0.00 | 0.00 | 35.625 | 0.000 | 190 | 0 | 0 | 0 | IDLE
357630 | 3 | - | 0.00 | 0.00 | 35.625 | 0.000 | 190 | 0 | 0 | 0 | IDLE
357680 | 3 | - | 0.00 | 0.00 | 35.625 | 0.000 | 190 | 0 | 0 | 0 | IDLE
357730 | 3 | - | 0.00 | 0.00 | 35.625 | 0.000 | 190 | 0 | 0 | 0 | IDLE
357780 | 3 | - | 0.00 | 0.00 | 35.625 | 0.000 | 190 | 0 | 0 | 0 | IDLE
357830 | 3 | - | 0.00 | 0.00 | 35.625 | 0.000 | 190 | 0 | 0 | 0 | IDLE
357880 | 3 | - | 0.00 | 0.00 | 35.625 | 0.000 | 190 | 0 | 0 | 0 | IDLE
357931 | 3 | - | 0.00 | 0.00 | 35.625 | 0.000 | 190 | 0 | 0 | 0 | IDLE
357981 | 3 | - | 0.00 | 0.00 | 35.625 | 0.000 | 190 | 0 | 0 | 0 | IDLE
358031 | 3 | - | 0.00 | 0.00 | 35.625 | 0.000 | 190 | 0 | 0 | 0 | IDLE
358081 | 3 | - | 0.00 | 0.00 | 35.625 | 0.000 | 190 | 0 | 0 | 0 | IDLE
358132 | 3 | - | 0.00 | 0.00 | 35.625 | 0.000 | 190 | 0 | 0 | 0 | IDLE
358182 | 3 | - | 0.00 | 0.00 | 35.625 | 0.000 | 190 | 0 | 0 | 0 | IDLE
358232 | 3 | - | 0.00 | 0.00 | 35.625 | 0.000 | 190 | 0 | 0 | 0 | IDLE
358282 | 3 | - | 0.00 | 0.00 | 35.625 | 0.000 | 190 | 0 | 0 | 0 | IDLE
358332 | 3 | - | 0.00 | 0.00 | 35.625 | 0.000 | 190 | 0 | 0 | 0 | IDLE
358382 | 3 | - | 0.00 | 0.00 | 35.625 | 0.000 | 190 | 0 | 0 | 0 | IDLE
358432 | 3 | - | 0.00 | 0.00 | 35.625 | 0.000 | 190 | 0 | 0 | 0 | IDLE
358483 | 3 | - | 0.00 | 0.00 | 35.625 | 0.000 | 190 | 0 | 0 | 0 | IDLE
358533 | 3 | - | 0.00 | 0.00 | 35.625 | 0.000 | 190 | 0 | 0 | 0 | IDLE
358583 | 3 | - | 0.00 | 0.00 | 35.625 | 0.000 | 190 | 0 | 0 | 0 | IDLE
358634 | 3 | - | 0.00 | 0.00 | 35.625 | 0.000 | 190 | 0 | 0 | 0 | IDLE
358684 | 3 | - | 0.00 | 0.00 | 35.625 | 0.000 | 190 | 0 | 0 | 0 | IDLE
358734 | 3 | - | 0.00 | 0.00 | 35.625 | 0.000 | 190 | 0 | 0 | 0 | IDLE
358784 | 3 | - | 0.00 | 0.00 | 35.625 | 0.000 | 190 | 0 | 0 | 0 | IDLE
358834 | 3 | - | 0.00 | 0.00 | 35.625 | 0.000 | 190 | 0 | 0 | 0 | IDLE
358884 | 3 | - | 0.00 | 0.00 | 35.625 | 0.000 | 190 | 0 | 0 | 0 | IDLE
358934 | 3 | - | 0.00 | 0.00 | 35.625 | 0.000 | 190 | 0 | 0 | 0 | IDLE
358985 | 3 | - | 0.00 | 0.00 | 35.625 | 0.000 | 190 | 0 | 0 | 0 | IDLE
359035 | 3 | - | 0.00 | 0.00 | 35.625 | 0.000 | 190 | 0 | 0 | 0 | IDLE
359085 | 3 | - | 0.00 | 0.00 | 35.625 | 0.000 | 190 | 0 | 0 | 0 | IDLE
359136 | 3 | - | 0.00 | 0.00 | 35.625 | 0.000 | 190 | 0 | 0 | 0 | IDLE
359186 | 3 | - | 0.00 | 0.00 | 35.625 | 0.000 | 190 | 0 | 0 | 0 | IDLE
359236 | 3 | - | 0.00 | 0.00 | 35.625 | 0.000 | 190 | 0 | 0 | 0 | IDLE
359286 | 3 | - | 0.00 | 0.00 | 35.625 | 0.000 | 190 | 0 | 0 | 0 | IDLE
359336 | 3 | - | 0.00 | 0.00 | 35.625 | 0.000 | 190 | 0 | 0 | 0 | IDLE
# ELBOW referenced at 30.00 deg
# Motion remains disabled until a new command
359386 | 3 | E | 30.00 | 30.00 | 30.000 | 0.000 | 160 | 0 | 0 | 0 | IDLE
359436 | 3 | E | 30.00 | 30.00 | 30.000 | 0.000 | 160 | 0 | 0 | 0 | IDLE
359487 | 3 | E | 30.00 | 30.00 | 30.000 | 0.000 | 160 | 0 | 0 | 0 | IDLE
359537 | 3 | E | 30.00 | 30.00 | 30.000 | 0.000 | 160 | 0 | 0 | 0 | IDLE
359587 | 3 | E | 30.00 | 30.00 | 30.000 | 0.000 | 160 | 0 | 0 | 0 | IDLE
359638 | 3 | E | 30.00 | 30.00 | 30.000 | 0.000 | 160 | 0 | 0 | 0 | IDLE
359688 | 3 | E | 30.00 | 30.00 | 30.000 | 0.000 | 160 | 0 | 0 | 0 | IDLE
359738 | 3 | E | 30.00 | 30.00 | 30.000 | 0.000 | 160 | 0 | 0 | 0 | IDLE
359788 | 3 | E | 30.00 | 30.00 | 30.000 | 0.000 | 160 | 0 | 0 | 0 | IDLE
359838 | 3 | E | 30.00 | 30.00 | 30.000 | 0.000 | 160 | 0 | 0 | 0 | IDLE
359888 | 3 | E | 30.00 | 30.00 | 30.000 | 0.000 | 160 | 0 | 0 | 0 | IDLE
359938 | 3 | E | 30.00 | 30.00 | 30.000 | 0.000 | 160 | 0 | 0 | 0 | IDLE
359989 | 3 | E | 30.00 | 30.00 | 30.000 | 0.000 | 160 | 0 | 0 | 0 | IDLE
360039 | 3 | E | 30.00 | 30.00 | 30.000 | 0.000 | 160 | 0 | 0 | 0 | IDLE
360089 | 3 | E | 30.00 | 30.00 | 30.000 | 0.000 | 160 | 0 | 0 | 0 | IDLE
360139 | 3 | E | 30.00 | 30.00 | 30.000 | 0.000 | 160 | 0 | 0 | 0 | IDLE
360190 | 3 | E | 30.00 | 30.00 | 30.000 | 0.000 | 160 | 0 | 0 | 0 | IDLE
360240 | 3 | E | 30.00 | 30.00 | 30.000 | 0.000 | 160 | 0 | 0 | 0 | IDLE
360290 | 3 | E | 30.00 | 30.00 | 30.000 | 0.000 | 160 | 0 | 0 | 0 | IDLE
360340 | 3 | E | 30.00 | 30.00 | 30.000 | 0.000 | 160 | 0 | 0 | 0 | IDLE
360390 | 3 | E | 30.00 | 30.00 | 30.000 | 0.000 | 160 | 0 | 0 | 0 | IDLE
360440 | 3 | E | 30.00 | 30.00 | 30.000 | 0.000 | 160 | 0 | 0 | 0 | IDLE
360491 | 3 | E | 30.00 | 30.00 | 30.000 | 0.000 | 160 | 0 | 0 | 0 | IDLE
360541 | 3 | E | 30.00 | 30.00 | 30.000 | 0.000 | 160 | 0 | 0 | 0 | IDLE
360591 | 3 | E | 30.00 | 30.00 | 30.000 | 0.000 | 160 | 0 | 0 | 0 | IDLE
360641 | 3 | E | 30.00 | 30.00 | 30.000 | 0.000 | 160 | 0 | 0 | 0 | IDLE
360692 | 3 | E | 30.00 | 30.00 | 30.000 | 0.000 | 160 | 0 | 0 | 0 | IDLE
360742 | 3 | E | 30.00 | 30.00 | 30.000 | 0.000 | 160 | 0 | 0 | 0 | IDLE
360792 | 3 | E | 30.00 | 30.00 | 30.000 | 0.000 | 160 | 0 | 0 | 0 | IDLE
360842 | 3 | E | 30.00 | 30.00 | 30.000 | 0.000 | 160 | 0 | 0 | 0 | IDLE
360892 | 3 | E | 30.00 | 30.00 | 30.000 | 0.000 | 160 | 0 | 0 | 0 | IDLE
360942 | 3 | E | 30.00 | 30.00 | 30.000 | 0.000 | 160 | 0 | 0 | 0 | IDLE
360992 | 3 | E | 30.00 | 30.00 | 30.000 | 0.000 | 160 | 0 | 0 | 0 | IDLE
361043 | 3 | E | 30.00 | 30.00 | 30.000 | 0.000 | 160 | 0 | 0 | 0 | IDLE
361093 | 3 | E | 30.00 | 30.00 | 30.000 | 0.000 | 160 | 0 | 0 | 0 | IDLE
361143 | 3 | E | 30.00 | 30.00 | 30.000 | 0.000 | 160 | 0 | 0 | 0 | IDLE
361194 | 3 | E | 30.00 | 30.00 | 30.000 | 0.000 | 160 | 0 | 0 | 0 | IDLE
361244 | 3 | E | 30.00 | 30.00 | 30.000 | 0.000 | 160 | 0 | 0 | 0 | IDLE
361294 | 3 | E | 30.00 | 30.00 | 30.000 | 0.000 | 160 | 0 | 0 | 0 | IDLE
361344 | 3 | E | 30.00 | 30.00 | 30.000 | 0.000 | 160 | 0 | 0 | 0 | IDLE
361394 | 3 | E | 30.00 | 30.00 | 30.000 | 0.000 | 160 | 0 | 0 | 0 | IDLE
361444 | 3 | E | 30.00 | 30.00 | 30.000 | 0.000 | 160 | 0 | 0 | 0 | IDLE
361494 | 3 | E | 30.00 | 30.00 | 30.000 | 0.000 | 160 | 0 | 0 | 0 | IDLE
361545 | 3 | E | 30.00 | 30.00 | 30.000 | 0.000 | 160 | 0 | 0 | 0 | IDLE
361595 | 3 | E | 30.00 | 30.00 | 30.000 | 0.000 | 160 | 0 | 0 | 0 | IDLE
361645 | 3 | E | 30.00 | 30.00 | 30.000 | 0.000 | 160 | 0 | 0 | 0 | IDLE
361696 | 3 | E | 30.00 | 30.00 | 30.000 | 0.000 | 160 | 0 | 0 | 0 | IDLE
361746 | 3 | E | 30.00 | 30.00 | 30.000 | 0.000 | 160 | 0 | 0 | 0 | IDLE
361796 | 3 | E | 30.00 | 30.00 | 30.000 | 0.000 | 160 | 0 | 0 | 0 | IDLE
361846 | 3 | E | 30.00 | 30.00 | 30.000 | 0.000 | 160 | 0 | 0 | 0 | IDLE
361896 | 3 | E | 30.00 | 30.00 | 30.000 | 0.000 | 160 | 0 | 0 | 0 | IDLE
361946 | 3 | E | 30.00 | 30.00 | 30.000 | 0.000 | 160 | 0 | 0 | 0 | IDLE
361996 | 3 | E | 30.00 | 30.00 | 30.000 | 0.000 | 160 | 0 | 0 | 0 | IDLE
362047 | 3 | E | 30.00 | 30.00 | 30.000 | 0.000 | 160 | 0 | 0 | 0 | IDLE
362097 | 3 | E | 30.00 | 30.00 | 30.000 | 0.000 | 160 | 0 | 0 | 0 | IDLE
362147 | 3 | E | 30.00 | 30.00 | 30.000 | 0.000 | 160 | 0 | 0 | 0 | IDLE
362198 | 3 | E | 30.00 | 30.00 | 30.000 | 0.000 | 160 | 0 | 0 | 0 | IDLE
362248 | 3 | E | 30.00 | 30.00 | 30.000 | 0.000 | 160 | 0 | 0 | 0 | IDLE
362298 | 3 | E | 30.00 | 30.00 | 30.000 | 0.000 | 160 | 0 | 0 | 0 | IDLE
362348 | 3 | E | 30.00 | 30.00 | 30.000 | 0.000 | 160 | 0 | 0 | 0 | IDLE
# TARGET ELBOW 35.00 deg
362398 | 3 | E | 35.00 | 30.20 | 30.000 | 0.000 | 160 | 0 | 17 | 0 | RUNNING
362448 | 3 | E | 35.00 | 31.20 | 30.187 | 0.000 | 161 | 0 | 9 | 0 | RUNNING
362498 | 3 | E | 35.00 | 32.20 | 30.187 | 0.000 | 161 | 0 | 32 | 0 | RUNNING
362549 | 3 | E | 35.00 | 33.20 | 30.375 | 0.000 | 162 | 0 | 38 | 0 | RUNNING
362599 | 3 | E | 35.00 | 34.20 | 30.562 | 0.000 | 163 | 0 | 45 | 0 | RUNNING
362649 | 3 | E | 35.00 | 35.00 | 30.562 | 0.000 | 163 | 0 | 35 | 0 | RUNNING
362699 | 3 | E | 35.00 | 35.00 | 30.562 | 0.000 | 163 | 0 | 35 | 0 | RUNNING
362750 | 3 | E | 35.00 | 35.00 | 30.562 | 0.000 | 163 | 0 | 35 | 0 | RUNNING
362800 | 3 | E | 35.00 | 35.00 | 30.562 | 0.000 | 163 | 0 | 35 | 0 | RUNNING
362850 | 3 | E | 35.00 | 35.00 | 30.562 | 0.000 | 163 | 0 | 35 | 0 | RUNNING
362900 | 3 | E | 35.00 | 35.00 | 30.562 | 0.000 | 163 | 0 | 35 | 0 | RUNNING
362950 | 3 | E | 35.00 | 35.00 | 30.562 | 0.000 | 163 | 0 | 35 | 0 | RUNNING
363000 | 3 | E | 35.00 | 35.00 | 30.562 | 0.000 | 163 | 0 | 35 | 0 | RUNNING
363051 | 3 | E | 35.00 | 35.00 | 30.562 | 0.000 | 163 | 0 | 35 | 0 | RUNNING
363101 | 3 | E | 35.00 | 35.00 | 30.562 | 0.000 | 163 | 0 | 35 | 0 | RUNNING
363151 | 3 | E | 35.00 | 35.00 | 30.562 | 0.000 | 163 | 0 | 35 | 0 | RUNNING
363201 | 3 | E | 35.00 | 35.00 | 30.562 | 0.000 | 163 | 0 | 35 | 0 | RUNNING
363252 | 3 | E | 35.00 | 35.00 | 30.562 | 0.000 | 163 | 0 | 35 | 0 | RUNNING
363302 | 3 | E | 35.00 | 35.00 | 30.562 | 0.000 | 163 | 0 | 35 | 0 | RUNNING
363352 | 3 | E | 35.00 | 35.00 | 30.562 | 0.000 | 163 | 0 | 35 | 0 | RUNNING
363402 | 3 | E | 35.00 | 35.00 | 30.562 | 0.000 | 163 | 0 | 35 | 0 | RUNNING
363452 | 3 | E | 35.00 | 35.00 | 30.562 | 0.000 | 163 | 0 | 35 | 0 | RUNNING
363502 | 3 | E | 35.00 | 35.00 | 30.562 | 0.000 | 163 | 0 | 35 | 0 | RUNNING
363552 | 3 | E | 35.00 | 35.00 | 30.562 | 0.000 | 163 | 0 | 35 | 0 | RUNNING
363603 | 3 | E | 35.00 | 35.00 | 30.562 | 0.000 | 163 | 0 | 35 | 0 | RUNNING
363653 | 3 | E | 35.00 | 35.00 | 30.562 | 0.000 | 163 | 0 | 35 | 0 | RUNNING
363703 | 3 | E | 35.00 | 35.00 | 30.562 | 0.000 | 163 | 0 | 35 | 0 | RUNNING
363754 | 3 | E | 35.00 | 35.00 | 30.562 | 0.000 | 163 | 0 | 35 | 0 | RUNNING
363804 | 3 | E | 35.00 | 35.00 | 30.562 | 0.000 | 163 | 0 | 35 | 0 | RUNNING
363854 | 3 | E | 35.00 | 35.00 | 30.562 | 0.000 | 163 | 0 | 35 | 0 | RUNNING
363904 | 3 | E | 35.00 | 35.00 | 30.562 | 0.000 | 163 | 0 | 35 | 0 | RUNNING
363954 | 3 | E | 35.00 | 35.00 | 30.562 | 0.000 | 163 | 0 | 35 | 0 | RUNNING
364004 | 3 | E | 35.00 | 35.00 | 30.562 | 0.000 | 163 | 0 | 35 | 0 | RUNNING
364054 | 3 | E | 35.00 | 35.00 | 30.562 | 0.000 | 163 | 0 | 35 | 0 | RUNNING
364105 | 3 | E | 35.00 | 35.00 | 30.562 | 0.000 | 163 | 0 | 35 | 0 | RUNNING
364155 | 3 | E | 35.00 | 35.00 | 30.562 | 0.000 | 163 | 0 | 35 | 0 | RUNNING
364205 | 3 | E | 35.00 | 35.00 | 30.562 | 0.000 | 163 | 0 | 35 | 0 | RUNNING
364256 | 3 | E | 35.00 | 35.00 | 30.562 | 0.000 | 163 | 0 | 35 | 0 | RUNNING
364306 | 3 | E | 35.00 | 35.00 | 30.562 | 0.000 | 163 | 0 | 35 | 0 | RUNNING
364356 | 3 | E | 35.00 | 35.00 | 30.562 | 0.000 | 163 | 0 | 35 | 0 | RUNNING
364406 | 3 | E | 35.00 | 35.00 | 30.562 | 0.000 | 163 | 0 | 35 | 0 | RUNNING
364456 | 3 | E | 35.00 | 35.00 | 30.562 | 0.000 | 163 | 0 | 35 | 0 | RUNNING
364506 | 3 | E | 35.00 | 35.00 | 30.562 | 0.000 | 163 | 0 | 35 | 0 | RUNNING
364556 | 3 | E | 35.00 | 35.00 | 30.562 | 0.000 | 163 | 0 | 35 | 0 | RUNNING
364607 | 3 | E | 35.00 | 35.00 | 30.562 | 0.000 | 163 | 0 | 35 | 0 | RUNNING
364657 | 3 | E | 35.00 | 35.00 | 30.562 | 0.000 | 163 | 0 | 35 | 0 | RUNNING
364707 | 3 | E | 35.00 | 35.00 | 30.562 | 0.000 | 163 | 0 | 35 | 0 | RUNNING
364758 | 3 | E | 35.00 | 35.00 | 30.562 | 0.000 | 163 | 0 | 35 | 0 | RUNNING
364808 | 3 | E | 35.00 | 35.00 | 30.562 | 0.000 | 163 | 0 | 35 | 0 | RUNNING
364858 | 3 | E | 35.00 | 35.00 | 30.562 | 0.000 | 163 | 0 | 35 | 0 | RUNNING
364908 | 3 | E | 35.00 | 35.00 | 30.562 | 0.000 | 163 | 0 | 35 | 0 | RUNNING
364958 | 3 | E | 35.00 | 35.00 | 30.562 | 0.000 | 163 | 0 | 35 | 0 | RUNNING
365008 | 3 | E | 35.00 | 35.00 | 30.562 | 0.000 | 163 | 0 | 35 | 0 | RUNNING
365058 | 3 | E | 35.00 | 35.00 | 30.562 | 0.000 | 163 | 0 | 35 | 0 | RUNNING
365109 | 3 | E | 35.00 | 35.00 | 30.562 | 0.000 | 163 | 0 | 35 | 0 | RUNNING
365159 | 3 | E | 35.00 | 35.00 | 30.562 | 0.000 | 163 | 0 | 35 | 0 | RUNNING
365209 | 3 | E | 35.00 | 35.00 | 30.562 | 0.000 | 163 | 0 | 35 | 0 | RUNNING
365259 | 3 | E | 35.00 | 35.00 | 30.562 | 0.000 | 163 | 0 | 35 | 0 | RUNNING
365310 | 3 | E | 35.00 | 35.00 | 30.562 | 0.000 | 163 | 0 | 35 | 0 | RUNNING
365360 | 3 | E | 35.00 | 35.00 | 30.562 | 0.000 | 163 | 0 | 35 | 0 | RUNNING
365410 | 3 | E | 35.00 | 35.00 | 30.562 | 0.000 | 163 | 0 | 35 | 0 | RUNNING
365460 | 3 | E | 35.00 | 35.00 | 30.562 | 0.000 | 163 | 0 | 35 | 0 | RUNNING
365510 | 3 | E | 35.00 | 35.00 | 30.562 | 0.000 | 163 | 0 | 35 | 0 | RUNNING
365560 | 3 | E | 35.00 | 35.00 | 30.562 | 0.000 | 163 | 0 | 35 | 0 | RUNNING
365611 | 3 | E | 35.00 | 35.00 | 30.562 | 0.000 | 163 | 0 | 35 | 0 | RUNNING
365661 | 3 | E | 35.00 | 35.00 | 30.562 | 0.000 | 163 | 0 | 35 | 0 | RUNNING
365711 | 3 | E | 35.00 | 35.00 | 30.562 | 0.000 | 163 | 0 | 35 | 0 | RUNNING
365761 | 3 | E | 35.00 | 35.00 | 30.562 | 0.000 | 163 | 0 | 35 | 0 | RUNNING
365812 | 3 | E | 35.00 | 35.00 | 30.562 | 0.000 | 163 | 0 | 35 | 0 | RUNNING
365862 | 3 | E | 35.00 | 35.00 | 30.562 | 0.000 | 163 | 0 | 35 | 0 | RUNNING
365912 | 3 | E | 35.00 | 35.00 | 30.562 | 0.000 | 163 | 0 | 35 | 0 | RUNNING
365962 | 3 | E | 35.00 | 35.00 | 30.562 | 0.000 | 163 | 0 | 35 | 0 | RUNNING
366012 | 3 | E | 35.00 | 35.00 | 30.562 | 0.000 | 163 | 0 | 35 | 0 | RUNNING
366062 | 3 | E | 35.00 | 35.00 | 30.562 | 0.000 | 163 | 0 | 35 | 0 | RUNNING
366112 | 3 | E | 35.00 | 35.00 | 30.562 | 0.000 | 163 | 0 | 35 | 0 | RUNNING
366163 | 3 | E | 35.00 | 35.00 | 30.562 | 0.000 | 163 | 0 | 35 | 0 | RUNNING
366213 | 3 | E | 35.00 | 35.00 | 30.562 | 0.000 | 163 | 0 | 35 | 0 | RUNNING
366263 | 3 | E | 35.00 | 35.00 | 30.562 | 0.000 | 163 | 0 | 35 | 0 | RUNNING
366314 | 3 | E | 35.00 | 35.00 | 30.562 | 0.000 | 163 | 0 | 35 | 0 | RUNNING
366364 | 3 | E | 35.00 | 35.00 | 30.562 | 0.000 | 163 | 0 | 35 | 0 | RUNNING
366414 | 3 | E | 35.00 | 35.00 | 30.562 | 0.000 | 163 | 0 | 35 | 0 | RUNNING
366464 | 3 | E | 35.00 | 35.00 | 30.562 | 0.000 | 163 | 0 | 35 | 0 | RUNNING
366514 | 3 | E | 35.00 | 35.00 | 30.562 | 0.000 | 163 | 0 | 35 | 0 | RUNNING
366564 | 3 | E | 35.00 | 35.00 | 30.562 | 0.000 | 163 | 0 | 35 | 0 | RUNNING
# TARGET ELBOW 30.00 deg
366614 | 3 | E | 30.00 | 34.60 | 30.562 | 0.000 | 163 | 0 | 16 | 0 | RUNNING
366665 | 3 | E | 30.00 | 33.60 | 30.562 | 0.000 | 163 | 0 | 8 | 0 | RUNNING
366715 | 3 | E | 30.00 | 32.60 | 30.562 | 0.000 | 163 | 0 | 0 | 0 | RUNNING
366765 | 3 | E | 30.00 | 31.60 | 30.562 | 0.000 | 163 | 0 | -7 | 0 | RUNNING
366816 | 3 | E | 30.00 | 30.60 | 30.562 | 0.000 | 163 | 0 | -15 | 0 | RUNNING
366866 | 3 | E | 30.00 | 30.00 | 30.562 | 0.000 | 163 | 0 | -4 | 0 | RUNNING
366916 | 3 | E | 30.00 | 30.00 | 30.562 | 0.000 | 163 | 0 | -4 | 0 | RUNNING
366966 | 3 | E | 30.00 | 30.00 | 30.562 | 0.000 | 163 | 0 | -4 | 0 | RUNNING
367016 | 3 | E | 30.00 | 30.00 | 30.562 | 0.000 | 163 | 0 | -4 | 0 | RUNNING
367066 | 3 | E | 30.00 | 30.00 | 30.562 | 0.000 | 163 | 0 | -4 | 0 | RUNNING
367116 | 3 | E | 30.00 | 30.00 | 30.562 | 0.000 | 163 | 0 | -4 | 0 | RUNNING
367167 | 3 | E | 30.00 | 30.00 | 30.562 | 0.000 | 163 | 0 | -4 | 0 | RUNNING
367217 | 3 | E | 30.00 | 30.00 | 30.562 | 0.000 | 163 | 0 | -4 | 0 | RUNNING
367267 | 3 | E | 30.00 | 30.00 | 30.562 | 0.000 | 163 | 0 | -4 | 0 | RUNNING
367318 | 3 | E | 30.00 | 30.00 | 30.562 | 0.000 | 163 | 0 | -4 | 0 | RUNNING
367368 | 3 | E | 30.00 | 30.00 | 30.562 | 0.000 | 163 | 0 | -4 | 0 | RUNNING
367418 | 3 | E | 30.00 | 30.00 | 30.562 | 0.000 | 163 | 0 | -4 | 0 | RUNNING
367468 | 3 | E | 30.00 | 30.00 | 30.562 | 0.000 | 163 | 0 | -4 | 0 | RUNNING
367518 | 3 | E | 30.00 | 30.00 | 30.562 | 0.000 | 163 | 0 | -4 | 0 | RUNNING
367568 | 3 | E | 30.00 | 30.00 | 30.562 | 0.000 | 163 | 0 | -4 | 0 | RUNNING
367618 | 3 | E | 30.00 | 30.00 | 30.562 | 0.000 | 163 | 0 | -4 | 0 | RUNNING
367669 | 3 | E | 30.00 | 30.00 | 30.562 | 0.000 | 163 | 0 | -4 | 0 | RUNNING
367719 | 3 | E | 30.00 | 30.00 | 30.562 | 0.000 | 163 | 0 | -4 | 0 | RUNNING
367769 | 3 | E | 30.00 | 30.00 | 30.562 | 0.000 | 163 | 0 | -4 | 0 | RUNNING
367819 | 3 | E | 30.00 | 30.00 | 30.562 | 0.000 | 163 | 0 | -4 | 0 | RUNNING
367870 | 3 | E | 30.00 | 30.00 | 30.562 | 0.000 | 163 | 0 | -4 | 0 | RUNNING
367920 | 3 | E | 30.00 | 30.00 | 30.562 | 0.000 | 163 | 0 | -4 | 0 | RUNNING
367970 | 3 | E | 30.00 | 30.00 | 30.562 | 0.000 | 163 | 0 | -4 | 0 | RUNNING
368020 | 3 | E | 30.00 | 30.00 | 30.562 | 0.000 | 163 | 0 | -4 | 0 | RUNNING
368070 | 3 | E | 30.00 | 30.00 | 30.562 | 0.000 | 163 | 0 | -4 | 0 | RUNNING
368120 | 3 | E | 30.00 | 30.00 | 30.562 | 0.000 | 163 | 0 | -4 | 0 | RUNNING
368171 | 3 | E | 30.00 | 30.00 | 30.562 | 0.000 | 163 | 0 | -4 | 0 | RUNNING
368221 | 3 | E | 30.00 | 30.00 | 30.562 | 0.000 | 163 | 0 | -4 | 0 | RUNNING
368271 | 3 | E | 30.00 | 30.00 | 30.562 | 0.000 | 163 | 0 | -4 | 0 | RUNNING
368321 | 3 | E | 30.00 | 30.00 | 30.562 | 0.000 | 163 | 0 | -4 | 0 | RUNNING
368372 | 3 | E | 30.00 | 30.00 | 30.562 | 0.000 | 163 | 0 | -4 | 0 | RUNNING
368422 | 3 | E | 30.00 | 30.00 | 30.562 | 0.000 | 163 | 0 | -4 | 0 | RUNNING
368472 | 3 | E | 30.00 | 30.00 | 30.562 | 0.000 | 163 | 0 | -4 | 0 | RUNNING
368522 | 3 | E | 30.00 | 30.00 | 30.562 | 0.000 | 163 | 0 | -4 | 0 | RUNNING
368572 | 3 | E | 30.00 | 30.00 | 30.562 | 0.000 | 163 | 0 | -4 | 0 | RUNNING
368622 | 3 | E | 30.00 | 30.00 | 30.562 | 0.000 | 163 | 0 | -4 | 0 | RUNNING
368672 | 3 | E | 30.00 | 30.00 | 30.562 | 0.000 | 163 | 0 | -4 | 0 | RUNNING
368723 | 3 | E | 30.00 | 30.00 | 30.562 | 0.000 | 163 | 0 | -4 | 0 | RUNNING
368773 | 3 | E | 30.00 | 30.00 | 30.562 | 0.000 | 163 | 0 | -4 | 0 | RUNNING
368823 | 3 | E | 30.00 | 30.00 | 30.562 | 0.000 | 163 | 0 | -4 | 0 | RUNNING
368874 | 3 | E | 30.00 | 30.00 | 30.562 | 0.000 | 163 | 0 | -4 | 0 | RUNNING
368924 | 3 | E | 30.00 | 30.00 | 30.562 | 0.000 | 163 | 0 | -4 | 0 | RUNNING
368974 | 3 | E | 30.00 | 30.00 | 30.562 | 0.000 | 163 | 0 | -4 | 0 | RUNNING
369024 | 3 | E | 30.00 | 30.00 | 30.562 | 0.000 | 163 | 0 | -4 | 0 | RUNNING
369074 | 3 | E | 30.00 | 30.00 | 30.562 | 0.000 | 163 | 0 | -4 | 0 | RUNNING
369124 | 3 | E | 30.00 | 30.00 | 30.562 | 0.000 | 163 | 0 | -4 | 0 | RUNNING
369174 | 3 | E | 30.00 | 30.00 | 30.562 | 0.000 | 163 | 0 | -4 | 0 | RUNNING
369225 | 3 | E | 30.00 | 30.00 | 30.562 | 0.000 | 163 | 0 | -4 | 0 | RUNNING
369275 | 3 | E | 30.00 | 30.00 | 30.562 | 0.000 | 163 | 0 | -4 | 0 | RUNNING
369325 | 3 | E | 30.00 | 30.00 | 30.562 | 0.000 | 163 | 0 | -4 | 0 | RUNNING
369376 | 3 | E | 30.00 | 30.00 | 30.562 | 0.000 | 163 | 0 | -4 | 0 | RUNNING
369426 | 3 | E | 30.00 | 30.00 | 30.562 | 0.000 | 163 | 0 | -4 | 0 | RUNNING
369476 | 3 | E | 30.00 | 30.00 | 30.562 | 0.000 | 163 | 0 | -4 | 0 | RUNNING
369526 | 3 | E | 30.00 | 30.00 | 30.562 | 0.000 | 163 | 0 | -4 | 0 | RUNNING
369576 | 3 | E | 30.00 | 30.00 | 30.562 | 0.000 | 163 | 0 | -4 | 0 | RUNNING
369626 | 3 | E | 30.00 | 30.00 | 30.562 | 0.000 | 163 | 0 | -4 | 0 | RUNNING
369676 | 3 | E | 30.00 | 30.00 | 30.562 | 0.000 | 163 | 0 | -4 | 0 | RUNNING
369727 | 3 | E | 30.00 | 30.00 | 30.562 | 0.000 | 163 | 0 | -4 | 0 | RUNNING
369777 | 3 | E | 30.00 | 30.00 | 30.562 | 0.000 | 163 | 0 | -4 | 0 | RUNNING
369827 | 3 | E | 30.00 | 30.00 | 30.562 | 0.000 | 163 | 0 | -4 | 0 | RUNNING
369878 | 3 | E | 30.00 | 30.00 | 30.562 | 0.000 | 163 | 0 | -4 | 0 | RUNNING
369928 | 3 | E | 30.00 | 30.00 | 30.562 | 0.000 | 163 | 0 | -4 | 0 | RUNNING
369978 | 3 | E | 30.00 | 30.00 | 30.562 | 0.000 | 163 | 0 | -4 | 0 | RUNNING
370028 | 3 | E | 30.00 | 30.00 | 30.562 | 0.000 | 163 | 0 | -4 | 0 | RUNNING
370078 | 3 | E | 30.00 | 30.00 | 30.562 | 0.000 | 163 | 0 | -4 | 0 | RUNNING
370128 | 3 | E | 30.00 | 30.00 | 30.562 | 0.000 | 163 | 0 | -4 | 0 | RUNNING
370178 | 3 | E | 30.00 | 30.00 | 30.562 | 0.000 | 163 | 0 | -4 | 0 | RUNNING
370229 | 3 | E | 30.00 | 30.00 | 30.562 | 0.000 | 163 | 0 | -4 | 0 | RUNNING
370279 | 3 | E | 30.00 | 30.00 | 30.562 | 0.000 | 163 | 0 | -4 | 0 | RUNNING
370329 | 3 | E | 30.00 | 30.00 | 30.562 | 0.000 | 163 | 0 | -4 | 0 | RUNNING
370379 | 3 | E | 30.00 | 30.00 | 30.562 | 0.000 | 163 | 0 | -4 | 0 | RUNNING
370430 | 3 | E | 30.00 | 30.00 | 30.562 | 0.000 | 163 | 0 | -4 | 0 | RUNNING
370480 | 3 | E | 30.00 | 30.00 | 30.562 | 0.000 | 163 | 0 | -4 | 0 | RUNNING
370530 | 3 | E | 30.00 | 30.00 | 30.562 | 0.000 | 163 | 0 | -4 | 0 | RUNNING
370580 | 3 | E | 30.00 | 30.00 | 30.562 | 0.000 | 163 | 0 | -4 | 0 | RUNNING
370630 | 3 | E | 30.00 | 30.00 | 30.562 | 0.000 | 163 | 0 | -4 | 0 | RUNNING
370680 | 3 | E | 30.00 | 30.00 | 30.562 | 0.000 | 163 | 0 | -4 | 0 | RUNNING
370731 | 3 | E | 30.00 | 30.00 | 30.562 | 0.000 | 163 | 0 | -4 | 0 | RUNNING
370781 | 3 | E | 30.00 | 30.00 | 30.562 | 0.000 | 163 | 0 | -4 | 0 | RUNNING
370831 | 3 | E | 30.00 | 30.00 | 30.562 | 0.000 | 163 | 0 | -4 | 0 | RUNNING
370881 | 3 | E | 30.00 | 30.00 | 30.562 | 0.000 | 163 | 0 | -4 | 0 | RUNNING
370932 | 3 | E | 30.00 | 30.00 | 30.562 | 0.000 | 163 | 0 | -4 | 0 | RUNNING
370982 | 3 | E | 30.00 | 30.00 | 30.562 | 0.000 | 163 | 0 | -4 | 0 | RUNNING
371032 | 3 | E | 30.00 | 30.00 | 30.562 | 0.000 | 163 | 0 | -4 | 0 | RUNNING
371082 | 3 | E | 30.00 | 30.00 | 30.562 | 0.000 | 163 | 0 | -4 | 0 | RUNNING
371132 | 3 | E | 30.00 | 30.00 | 30.562 | 0.000 | 163 | 0 | -4 | 0 | RUNNING
371182 | 3 | E | 30.00 | 30.00 | 30.562 | 0.000 | 163 | 0 | -4 | 0 | RUNNING
371232 | 3 | E | 30.00 | 30.00 | 30.562 | 0.000 | 163 | 0 | -4 | 0 | RUNNING
371283 | 3 | E | 30.00 | 30.00 | 30.562 | 0.000 | 163 | 0 | -4 | 0 | RUNNING
371333 | 3 | E | 30.00 | 30.00 | 30.562 | 0.000 | 163 | 0 | -4 | 0 | RUNNING
371383 | 3 | E | 30.00 | 30.00 | 30.562 | 0.000 | 163 | 0 | -4 | 0 | RUNNING
371434 | 3 | E | 30.00 | 30.00 | 30.562 | 0.000 | 163 | 0 | -4 | 0 | RUNNING
371484 | 3 | E | 30.00 | 30.00 | 30.562 | 0.000 | 163 | 0 | -4 | 0 | RUNNING
371534 | 3 | E | 30.00 | 30.00 | 30.562 | 0.000 | 163 | 0 | -4 | 0 | RUNNING
# TARGET ELBOW 35.00 deg
371584 | 3 | E | 35.00 | 30.80 | 30.562 | 0.000 | 163 | 0 | 17 | 0 | RUNNING
371634 | 3 | E | 35.00 | 31.80 | 30.562 | 0.000 | 163 | 0 | 25 | 0 | RUNNING
371684 | 3 | E | 35.00 | 32.80 | 30.562 | 0.000 | 163 | 0 | 33 | 0 | RUNNING
371734 | 3 | E | 35.00 | 33.80 | 30.562 | 0.000 | 163 | 0 | 41 | 0 | RUNNING
371785 | 3 | E | 35.00 | 34.80 | 30.562 | 0.000 | 163 | 0 | 49 | 0 | RUNNING
371835 | 3 | E | 35.00 | 35.00 | 30.562 | 0.000 | 163 | 0 | 35 | 0 | RUNNING
371885 | 3 | E | 35.00 | 35.00 | 30.562 | 0.000 | 163 | 0 | 35 | 0 | RUNNING
371936 | 3 | E | 35.00 | 35.00 | 30.562 | 0.000 | 163 | 0 | 35 | 0 | RUNNING
371986 | 3 | E | 35.00 | 35.00 | 30.562 | 0.000 | 163 | 0 | 35 | 0 | RUNNING
372036 | 3 | E | 35.00 | 35.00 | 30.562 | 0.000 | 163 | 0 | 35 | 0 | RUNNING
372086 | 3 | E | 35.00 | 35.00 | 30.562 | 0.000 | 163 | 0 | 35 | 0 | RUNNING
372136 | 3 | E | 35.00 | 35.00 | 30.562 | 0.000 | 163 | 0 | 35 | 0 | RUNNING
372186 | 3 | E | 35.00 | 35.00 | 30.562 | 0.000 | 163 | 0 | 35 | 0 | RUNNING
372236 | 3 | E | 35.00 | 35.00 | 30.562 | 0.000 | 163 | 0 | 35 | 0 | RUNNING
372287 | 3 | E | 35.00 | 35.00 | 30.562 | 0.000 | 163 | 0 | 35 | 0 | RUNNING
372337 | 3 | E | 35.00 | 35.00 | 30.562 | 0.000 | 163 | 0 | 35 | 0 | RUNNING
372387 | 3 | E | 35.00 | 35.00 | 30.562 | 0.000 | 163 | 0 | 35 | 0 | RUNNING
372438 | 3 | E | 35.00 | 35.00 | 30.562 | 0.000 | 163 | 0 | 35 | 0 | RUNNING
372488 | 3 | E | 35.00 | 35.00 | 30.562 | 0.000 | 163 | 0 | 35 | 0 | RUNNING
372538 | 3 | E | 35.00 | 35.00 | 30.562 | 0.000 | 163 | 0 | 35 | 0 | RUNNING
372588 | 3 | E | 35.00 | 35.00 | 30.562 | 0.000 | 163 | 0 | 35 | 0 | RUNNING
372638 | 3 | E | 35.00 | 35.00 | 30.562 | 0.000 | 163 | 0 | 35 | 0 | RUNNING
372688 | 3 | E | 35.00 | 35.00 | 30.562 | 0.000 | 163 | 0 | 35 | 0 | RUNNING
372738 | 3 | E | 35.00 | 35.00 | 30.562 | 0.000 | 163 | 0 | 35 | 0 | RUNNING
372789 | 3 | E | 35.00 | 35.00 | 30.562 | 0.000 | 163 | 0 | 35 | 0 | RUNNING
372839 | 3 | E | 35.00 | 35.00 | 30.562 | 0.000 | 163 | 0 | 35 | 0 | RUNNING
372889 | 3 | E | 35.00 | 35.00 | 30.562 | 0.000 | 163 | 0 | 35 | 0 | RUNNING
372939 | 3 | E | 35.00 | 35.00 | 30.562 | 0.000 | 163 | 0 | 35 | 0 | RUNNING
372990 | 3 | E | 35.00 | 35.00 | 30.562 | 0.000 | 163 | 0 | 35 | 0 | RUNNING
373040 | 3 | E | 35.00 | 35.00 | 30.562 | 0.000 | 163 | 0 | 35 | 0 | RUNNING
373090 | 3 | E | 35.00 | 35.00 | 30.562 | 0.000 | 163 | 0 | 35 | 0 | RUNNING
373140 | 3 | E | 35.00 | 35.00 | 30.562 | 0.000 | 163 | 0 | 35 | 0 | RUNNING
373190 | 3 | E | 35.00 | 35.00 | 30.562 | 0.000 | 163 | 0 | 35 | 0 | RUNNING
373240 | 3 | E | 35.00 | 35.00 | 30.562 | 0.000 | 163 | 0 | 35 | 0 | RUNNING
373291 | 3 | E | 35.00 | 35.00 | 30.562 | 0.000 | 163 | 0 | 35 | 0 | RUNNING
373341 | 3 | E | 35.00 | 35.00 | 30.562 | 0.000 | 163 | 0 | 35 | 0 | RUNNING
373391 | 3 | E | 35.00 | 35.00 | 30.562 | 0.000 | 163 | 0 | 35 | 0 | RUNNING
373441 | 3 | E | 35.00 | 35.00 | 30.562 | 0.000 | 163 | 0 | 35 | 0 | RUNNING
373492 | 3 | E | 35.00 | 35.00 | 30.562 | 0.000 | 163 | 0 | 35 | 0 | RUNNING
373542 | 3 | E | 35.00 | 35.00 | 30.562 | 0.000 | 163 | 0 | 35 | 0 | RUNNING
373592 | 3 | E | 35.00 | 35.00 | 30.562 | 0.000 | 163 | 0 | 35 | 0 | RUNNING
373642 | 3 | E | 35.00 | 35.00 | 30.562 | 0.000 | 163 | 0 | 35 | 0 | RUNNING
373692 | 3 | E | 35.00 | 35.00 | 30.562 | 0.000 | 163 | 0 | 35 | 0 | RUNNING
373742 | 3 | E | 35.00 | 35.00 | 30.562 | 0.000 | 163 | 0 | 35 | 0 | RUNNING
373792 | 3 | E | 35.00 | 35.00 | 30.562 | 0.000 | 163 | 0 | 35 | 0 | RUNNING
373843 | 3 | E | 35.00 | 35.00 | 30.562 | 0.000 | 163 | 0 | 35 | 0 | RUNNING
373893 | 3 | E | 35.00 | 35.00 | 30.562 | 0.000 | 163 | 0 | 35 | 0 | RUNNING
373943 | 3 | E | 35.00 | 35.00 | 30.562 | 0.000 | 163 | 0 | 35 | 0 | RUNNING
373994 | 3 | E | 35.00 | 35.00 | 30.562 | 0.000 | 163 | 0 | 35 | 0 | RUNNING
374044 | 3 | E | 35.00 | 35.00 | 30.562 | 0.000 | 163 | 0 | 35 | 0 | RUNNING
374094 | 3 | E | 35.00 | 35.00 | 30.562 | 0.000 | 163 | 0 | 35 | 0 | RUNNING
374144 | 3 | E | 35.00 | 35.00 | 30.562 | 0.000 | 163 | 0 | 35 | 0 | RUNNING
374194 | 3 | E | 35.00 | 35.00 | 30.562 | 0.000 | 163 | 0 | 35 | 0 | RUNNING
374244 | 3 | E | 35.00 | 35.00 | 30.562 | 0.000 | 163 | 0 | 35 | 0 | RUNNING
374294 | 3 | E | 35.00 | 35.00 | 30.562 | 0.000 | 163 | 0 | 35 | 0 | RUNNING
374345 | 3 | E | 35.00 | 35.00 | 30.562 | 0.000 | 163 | 0 | 35 | 0 | RUNNING
374395 | 3 | E | 35.00 | 35.00 | 30.562 | 0.000 | 163 | 0 | 35 | 0 | RUNNING
374445 | 3 | E | 35.00 | 35.00 | 30.562 | 0.000 | 163 | 0 | 35 | 0 | RUNNING
374496 | 3 | E | 35.00 | 35.00 | 30.562 | 0.000 | 163 | 0 | 35 | 0 | RUNNING
374546 | 3 | E | 35.00 | 35.00 | 30.562 | 0.000 | 163 | 0 | 35 | 0 | RUNNING
374596 | 3 | E | 35.00 | 35.00 | 30.562 | 0.000 | 163 | 0 | 35 | 0 | RUNNING
374646 | 3 | E | 35.00 | 35.00 | 30.562 | 0.000 | 163 | 0 | 35 | 0 | RUNNING
374696 | 3 | E | 35.00 | 35.00 | 30.562 | 0.000 | 163 | 0 | 35 | 0 | RUNNING
374746 | 3 | E | 35.00 | 35.00 | 30.562 | 0.000 | 163 | 0 | 35 | 0 | RUNNING
374796 | 3 | E | 35.00 | 35.00 | 30.562 | 0.000 | 163 | 0 | 35 | 0 | RUNNING
374847 | 3 | E | 35.00 | 35.00 | 30.562 | 0.000 | 163 | 0 | 35 | 0 | RUNNING
374897 | 3 | E | 35.00 | 35.00 | 30.562 | 0.000 | 163 | 0 | 35 | 0 | RUNNING
374947 | 3 | E | 35.00 | 35.00 | 30.562 | 0.000 | 163 | 0 | 35 | 0 | RUNNING
374998 | 3 | E | 35.00 | 35.00 | 30.562 | 0.000 | 163 | 0 | 35 | 0 | RUNNING
375048 | 3 | E | 35.00 | 35.00 | 30.562 | 0.000 | 163 | 0 | 35 | 0 | RUNNING
375098 | 3 | E | 35.00 | 35.00 | 30.562 | 0.000 | 163 | 0 | 35 | 0 | RUNNING
375148 | 3 | E | 35.00 | 35.00 | 30.562 | 0.000 | 163 | 0 | 35 | 0 | RUNNING
375198 | 3 | E | 35.00 | 35.00 | 30.562 | 0.000 | 163 | 0 | 35 | 0 | RUNNING
375248 | 3 | E | 35.00 | 35.00 | 30.562 | 0.000 | 163 | 0 | 35 | 0 | RUNNING
375298 | 3 | E | 35.00 | 35.00 | 30.562 | 0.000 | 163 | 0 | 35 | 0 | RUNNING
375349 | 3 | E | 35.00 | 35.00 | 30.562 | 0.000 | 163 | 0 | 35 | 0 | RUNNING
375399 | 3 | E | 35.00 | 35.00 | 30.562 | 0.000 | 163 | 0 | 35 | 0 | RUNNING
375449 | 3 | E | 35.00 | 35.00 | 30.562 | 0.000 | 163 | 0 | 35 | 0 | RUNNING
375499 | 3 | E | 35.00 | 35.00 | 30.562 | 0.000 | 163 | 0 | 35 | 0 | RUNNING
# TARGET ELBOW 30.00 deg
375550 | 3 | E | 30.00 | 34.00 | 30.562 | 0.000 | 163 | 0 | 11 | 0 | RUNNING
375600 | 3 | E | 30.00 | 33.00 | 30.562 | 0.000 | 163 | 0 | 3 | 0 | RUNNING
375650 | 3 | E | 30.00 | 32.00 | 30.562 | 0.000 | 163 | 0 | -4 | 0 | RUNNING
375700 | 3 | E | 30.00 | 31.00 | 30.562 | 0.000 | 163 | 0 | -12 | 0 | RUNNING
375750 | 3 | E | 30.00 | 30.00 | 30.562 | 0.000 | 163 | 0 | -20 | 0 | RUNNING
375800 | 3 | E | 30.00 | 30.00 | 30.562 | 0.000 | 163 | 0 | -4 | 0 | RUNNING
375851 | 3 | E | 30.00 | 30.00 | 30.562 | 0.000 | 163 | 0 | -4 | 0 | RUNNING
375901 | 3 | E | 30.00 | 30.00 | 30.562 | 0.000 | 163 | 0 | -4 | 0 | RUNNING
375951 | 3 | E | 30.00 | 30.00 | 30.562 | 0.000 | 163 | 0 | -4 | 0 | RUNNING
376001 | 3 | E | 30.00 | 30.00 | 30.562 | 0.000 | 163 | 0 | -4 | 0 | RUNNING
376052 | 3 | E | 30.00 | 30.00 | 30.562 | 0.000 | 163 | 0 | -4 | 0 | RUNNING
376102 | 3 | E | 30.00 | 30.00 | 30.562 | 0.000 | 163 | 0 | -4 | 0 | RUNNING
376152 | 3 | E | 30.00 | 30.00 | 30.562 | 0.000 | 163 | 0 | -4 | 0 | RUNNING
376202 | 3 | E | 30.00 | 30.00 | 30.562 | 0.000 | 163 | 0 | -4 | 0 | RUNNING
376252 | 3 | E | 30.00 | 30.00 | 30.562 | 0.000 | 163 | 0 | -4 | 0 | RUNNING
376302 | 3 | E | 30.00 | 30.00 | 30.562 | 0.000 | 163 | 0 | -4 | 0 | RUNNING
376352 | 3 | E | 30.00 | 30.00 | 30.562 | 0.000 | 163 | 0 | -4 | 0 | RUNNING
376403 | 3 | E | 30.00 | 30.00 | 30.562 | 0.000 | 163 | 0 | -4 | 0 | RUNNING
376453 | 3 | E | 30.00 | 30.00 | 30.562 | 0.000 | 163 | 0 | -4 | 0 | RUNNING
376503 | 3 | E | 30.00 | 30.00 | 30.562 | 0.000 | 163 | 0 | -4 | 0 | RUNNING
376554 | 3 | E | 30.00 | 30.00 | 30.562 | 0.000 | 163 | 0 | -4 | 0 | RUNNING
376604 | 3 | E | 30.00 | 30.00 | 30.562 | 0.000 | 163 | 0 | -4 | 0 | RUNNING
376654 | 3 | E | 30.00 | 30.00 | 30.562 | 0.000 | 163 | 0 | -4 | 0 | RUNNING
376704 | 3 | E | 30.00 | 30.00 | 30.562 | 0.000 | 163 | 0 | -4 | 0 | RUNNING
376754 | 3 | E | 30.00 | 30.00 | 30.562 | 0.000 | 163 | 0 | -4 | 0 | RUNNING
376804 | 3 | E | 30.00 | 30.00 | 30.562 | 0.000 | 163 | 0 | -4 | 0 | RUNNING
376854 | 3 | E | 30.00 | 30.00 | 30.562 | 0.000 | 163 | 0 | -4 | 0 | RUNNING
376905 | 3 | E | 30.00 | 30.00 | 30.562 | 0.000 | 163 | 0 | -4 | 0 | RUNNING
376955 | 3 | E | 30.00 | 30.00 | 30.562 | 0.000 | 163 | 0 | -4 | 0 | RUNNING
377005 | 3 | E | 30.00 | 30.00 | 30.562 | 0.000 | 163 | 0 | -4 | 0 | RUNNING
377056 | 3 | E | 30.00 | 30.00 | 30.562 | 0.000 | 163 | 0 | -4 | 0 | RUNNING
377106 | 3 | E | 30.00 | 30.00 | 30.562 | 0.000 | 163 | 0 | -4 | 0 | RUNNING
377156 | 3 | E | 30.00 | 30.00 | 30.562 | 0.000 | 163 | 0 | -4 | 0 | RUNNING
377206 | 3 | E | 30.00 | 30.00 | 30.562 | 0.000 | 163 | 0 | -4 | 0 | RUNNING
377256 | 3 | E | 30.00 | 30.00 | 30.562 | 0.000 | 163 | 0 | -4 | 0 | RUNNING
377306 | 3 | E | 30.00 | 30.00 | 30.562 | 0.000 | 163 | 0 | -4 | 0 | RUNNING
377356 | 3 | E | 30.00 | 30.00 | 30.562 | 0.000 | 163 | 0 | -4 | 0 | RUNNING
377407 | 3 | E | 30.00 | 30.00 | 30.562 | 0.000 | 163 | 0 | -4 | 0 | RUNNING
377457 | 3 | E | 30.00 | 30.00 | 30.562 | 0.000 | 163 | 0 | -4 | 0 | RUNNING
377507 | 3 | E | 30.00 | 30.00 | 30.562 | 0.000 | 163 | 0 | -4 | 0 | RUNNING
377558 | 3 | E | 30.00 | 30.00 | 30.562 | 0.000 | 163 | 0 | -4 | 0 | RUNNING
377608 | 3 | E | 30.00 | 30.00 | 30.562 | 0.000 | 163 | 0 | -4 | 0 | RUNNING
377658 | 3 | E | 30.00 | 30.00 | 30.562 | 0.000 | 163 | 0 | -4 | 0 | RUNNING
377708 | 3 | E | 30.00 | 30.00 | 30.562 | 0.000 | 163 | 0 | -4 | 0 | RUNNING
377758 | 3 | E | 30.00 | 30.00 | 30.562 | 0.000 | 163 | 0 | -4 | 0 | RUNNING
377808 | 3 | E | 30.00 | 30.00 | 30.562 | 0.000 | 163 | 0 | -4 | 0 | RUNNING
377858 | 3 | E | 30.00 | 30.00 | 30.562 | 0.000 | 163 | 0 | -4 | 0 | RUNNING
377909 | 3 | E | 30.00 | 30.00 | 30.562 | 0.000 | 163 | 0 | -4 | 0 | RUNNING
377959 | 3 | E | 30.00 | 30.00 | 30.562 | 0.000 | 163 | 0 | -4 | 0 | RUNNING
378009 | 3 | E | 30.00 | 30.00 | 30.562 | 0.000 | 163 | 0 | -4 | 0 | RUNNING
378059 | 3 | E | 30.00 | 30.00 | 30.562 | 0.000 | 163 | 0 | -4 | 0 | RUNNING
378110 | 3 | E | 30.00 | 30.00 | 30.562 | 0.000 | 163 | 0 | -4 | 0 | RUNNING
378160 | 3 | E | 30.00 | 30.00 | 30.562 | 0.000 | 163 | 0 | -4 | 0 | RUNNING
378210 | 3 | E | 30.00 | 30.00 | 30.562 | 0.000 | 163 | 0 | -4 | 0 | RUNNING
378260 | 3 | E | 30.00 | 30.00 | 30.562 | 0.000 | 163 | 0 | -4 | 0 | RUNNING
378310 | 3 | E | 30.00 | 30.00 | 30.562 | 0.000 | 163 | 0 | -4 | 0 | RUNNING
378360 | 3 | E | 30.00 | 30.00 | 30.562 | 0.000 | 163 | 0 | -4 | 0 | RUNNING
378411 | 3 | E | 30.00 | 30.00 | 30.562 | 0.000 | 163 | 0 | -4 | 0 | RUNNING
378461 | 3 | E | 30.00 | 30.00 | 30.562 | 0.000 | 163 | 0 | -4 | 0 | RUNNING
378511 | 3 | E | 30.00 | 30.00 | 30.562 | 0.000 | 163 | 0 | -4 | 0 | RUNNING
378561 | 3 | E | 30.00 | 30.00 | 30.562 | 0.000 | 163 | 0 | -4 | 0 | RUNNING
378612 | 3 | E | 30.00 | 30.00 | 30.562 | 0.000 | 163 | 0 | -4 | 0 | RUNNING
378662 | 3 | E | 30.00 | 30.00 | 30.562 | 0.000 | 163 | 0 | -4 | 0 | RUNNING
378712 | 3 | E | 30.00 | 30.00 | 30.562 | 0.000 | 163 | 0 | -4 | 0 | RUNNING
378762 | 3 | E | 30.00 | 30.00 | 30.562 | 0.000 | 163 | 0 | -4 | 0 | RUNNING
378812 | 3 | E | 30.00 | 30.00 | 30.562 | 0.000 | 163 | 0 | -4 | 0 | RUNNING
378862 | 3 | E | 30.00 | 30.00 | 30.562 | 0.000 | 163 | 0 | -4 | 0 | RUNNING
378912 | 3 | E | 30.00 | 30.00 | 30.562 | 0.000 | 163 | 0 | -4 | 0 | RUNNING
378963 | 3 | E | 30.00 | 30.00 | 30.562 | 0.000 | 163 | 0 | -4 | 0 | RUNNING
379013 | 3 | E | 30.00 | 30.00 | 30.562 | 0.000 | 163 | 0 | -4 | 0 | RUNNING
379063 | 3 | E | 30.00 | 30.00 | 30.562 | 0.000 | 163 | 0 | -4 | 0 | RUNNING
379114 | 3 | E | 30.00 | 30.00 | 30.562 | 0.000 | 163 | 0 | -4 | 0 | RUNNING
379164 | 3 | E | 30.00 | 30.00 | 30.562 | 0.000 | 163 | 0 | -4 | 0 | RUNNING
379214 | 3 | E | 30.00 | 30.00 | 30.562 | 0.000 | 163 | 0 | -4 | 0 | RUNNING
379264 | 3 | E | 30.00 | 30.00 | 30.562 | 0.000 | 163 | 0 | -4 | 0 | RUNNING
379314 | 3 | E | 30.00 | 30.00 | 30.562 | 0.000 | 163 | 0 | -4 | 0 | RUNNING
379364 | 3 | E | 30.00 | 30.00 | 30.562 | 0.000 | 163 | 0 | -4 | 0 | RUNNING
379414 | 3 | E | 30.00 | 30.00 | 30.562 | 0.000 | 163 | 0 | -4 | 0 | RUNNING
379465 | 3 | E | 30.00 | 30.00 | 30.562 | 0.000 | 163 | 0 | -4 | 0 | RUNNING
379515 | 3 | E | 30.00 | 30.00 | 30.562 | 0.000 | 163 | 0 | -4 | 0 | RUNNING
379565 | 3 | E | 30.00 | 30.00 | 30.562 | 0.000 | 163 | 0 | -4 | 0 | RUNNING
379616 | 3 | E | 30.00 | 30.00 | 30.562 | 0.000 | 163 | 0 | -4 | 0 | RUNNING
379666 | 3 | E | 30.00 | 30.00 | 30.562 | 0.000 | 163 | 0 | -4 | 0 | RUNNING
379716 | 3 | E | 30.00 | 30.00 | 30.562 | 0.000 | 163 | 0 | -4 | 0 | RUNNING
379766 | 3 | E | 30.00 | 30.00 | 30.562 | 0.000 | 163 | 0 | -4 | 0 | RUNNING
379816 | 3 | E | 30.00 | 30.00 | 30.562 | 0.000 | 163 | 0 | -4 | 0 | RUNNING
379866 | 3 | E | 30.00 | 30.00 | 30.562 | 0.000 | 163 | 0 | -4 | 0 | RUNNING
379916 | 3 | E | 30.00 | 30.00 | 30.562 | 0.000 | 163 | 0 | -4 | 0 | RUNNING
379967 | 3 | E | 30.00 | 30.00 | 30.562 | 0.000 | 163 | 0 | -4 | 0 | RUNNING
380017 | 3 | E | 30.00 | 30.00 | 30.562 | 0.000 | 163 | 0 | -4 | 0 | RUNNING
380067 | 3 | E | 30.00 | 30.00 | 30.562 | 0.000 | 163 | 0 | -4 | 0 | RUNNING
380118 | 3 | E | 30.00 | 30.00 | 30.562 | 0.000 | 163 | 0 | -4 | 0 | RUNNING
380168 | 3 | E | 30.00 | 30.00 | 30.562 | 0.000 | 163 | 0 | -4 | 0 | RUNNING
380218 | 3 | E | 30.00 | 30.00 | 30.562 | 0.000 | 163 | 0 | -4 | 0 | RUNNING
380268 | 3 | E | 30.00 | 30.00 | 30.562 | 0.000 | 163 | 0 | -4 | 0 | RUNNING
380318 | 3 | E | 30.00 | 30.00 | 30.562 | 0.000 | 163 | 0 | -4 | 0 | RUNNING
380368 | 3 | E | 30.00 | 30.00 | 30.562 | 0.000 | 163 | 0 | -4 | 0 | RUNNING
380418 | 3 | E | 30.00 | 30.00 | 30.562 | 0.000 | 163 | 0 | -4 | 0 | RUNNING
380469 | 3 | E | 30.00 | 30.00 | 30.562 | 0.000 | 163 | 0 | -4 | 0 | RUNNING
380519 | 3 | E | 30.00 | 30.00 | 30.562 | 0.000 | 163 | 0 | -4 | 0 | RUNNING
380569 | 3 | E | 30.00 | 30.00 | 30.562 | 0.000 | 163 | 0 | -4 | 0 | RUNNING
380619 | 3 | E | 30.00 | 30.00 | 30.562 | 0.000 | 163 | 0 | -4 | 0 | RUNNING
380670 | 3 | E | 30.00 | 30.00 | 30.562 | 0.000 | 163 | 0 | -4 | 0 | RUNNING
380720 | 3 | E | 30.00 | 30.00 | 30.562 | 0.000 | 163 | 0 | -4 | 0 | RUNNING
380770 | 3 | E | 30.00 | 30.00 | 30.562 | 0.000 | 163 | 0 | -4 | 0 | RUNNING
380820 | 3 | E | 30.00 | 30.00 | 30.562 | 0.000 | 163 | 0 | -4 | 0 | RUNNING
380870 | 3 | E | 30.00 | 30.00 | 30.562 | 0.000 | 163 | 0 | -4 | 0 | RUNNING
380920 | 3 | E | 30.00 | 30.00 | 30.562 | 0.000 | 163 | 0 | -4 | 0 | RUNNING
380971 | 3 | E | 30.00 | 30.00 | 30.562 | 0.000 | 163 | 0 | -4 | 0 | RUNNING
381021 | 3 | E | 30.00 | 30.00 | 30.562 | 0.000 | 163 | 0 | -4 | 0 | RUNNING
381071 | 3 | E | 30.00 | 30.00 | 30.562 | 0.000 | 163 | 0 | -4 | 0 | RUNNING
381121 | 3 | E | 30.00 | 30.00 | 30.562 | 0.000 | 163 | 0 | -4 | 0 | RUNNING
381172 | 3 | E | 30.00 | 30.00 | 30.562 | 0.000 | 163 | 0 | -4 | 0 | RUNNING
381222 | 3 | E | 30.00 | 30.00 | 30.562 | 0.000 | 163 | 0 | -4 | 0 | RUNNING
# TARGET ELBOW 50.00 deg
381272 | 3 | E | 50.00 | 30.40 | 30.562 | 0.000 | 163 | 0 | 14 | 0 | RUNNING
381322 | 3 | E | 50.00 | 31.40 | 30.562 | 0.000 | 163 | 0 | 22 | 0 | RUNNING
381372 | 3 | E | 50.00 | 32.40 | 30.562 | 0.000 | 163 | 0 | 30 | 0 | RUNNING
381422 | 3 | E | 50.00 | 33.40 | 30.562 | 0.000 | 163 | 0 | 38 | 0 | RUNNING
381472 | 3 | E | 50.00 | 34.40 | 30.562 | 0.000 | 163 | 0 | 46 | 0 | RUNNING
381523 | 3 | E | 50.00 | 35.40 | 30.750 | 0.000 | 164 | 0 | 53 | 0 | RUNNING
381573 | 3 | E | 50.00 | 36.40 | 30.750 | 0.000 | 164 | 0 | 61 | 0 | RUNNING
381623 | 3 | E | 50.00 | 37.40 | 30.937 | 0.000 | 165 | 0 | 52 | 0 | RUNNING
381674 | 3 | E | 50.00 | 38.40 | 30.937 | 0.000 | 165 | 0 | 75 | 0 | RUNNING
381724 | 3 | E | 50.00 | 39.40 | 32.250 | 0.000 | 172 | 0 | 28 | 0 | RUNNING
381774 | 3 | E | 50.00 | 40.40 | 33.562 | 0.000 | 179 | 0 | 55 | 0 | RUNNING
381824 | 3 | E | 50.00 | 41.40 | 35.437 | 0.000 | 189 | 0 | 48 | 0 | RUNNING
381874 | 3 | E | 50.00 | 42.40 | 37.125 | 0.000 | 198 | 0 | 43 | 0 | RUNNING
381924 | 3 | E | 50.00 | 43.40 | 37.125 | 0.000 | 198 | 0 | 66 | 0 | RUNNING
381974 | 3 | E | 50.00 | 44.40 | 37.125 | 0.000 | 198 | 0 | 74 | 0 | RUNNING
382025 | 3 | E | 50.00 | 45.40 | 39.187 | 0.000 | 209 | 0 | 20 | 0 | RUNNING
382075 | 3 | E | 50.00 | 46.40 | 40.875 | 0.000 | 218 | 0 | 30 | 0 | RUNNING
382125 | 3 | E | 50.00 | 47.40 | 40.875 | 0.000 | 218 | 0 | 68 | 0 | RUNNING
382176 | 3 | E | 50.00 | 48.40 | 41.062 | 0.000 | 219 | 0 | 59 | 0 | RUNNING
382226 | 3 | E | 50.00 | 49.40 | 41.250 | 0.000 | 220 | 0 | 66 | 0 | RUNNING
382276 | 3 | E | 50.00 | 50.00 | 43.500 | 0.000 | 232 | 0 | 22 | 0 | RUNNING
382326 | 3 | E | 50.00 | 50.00 | 44.812 | 0.000 | 239 | 0 | 41 | 0 | RUNNING
382376 | 3 | E | 50.00 | 50.00 | 44.812 | 0.000 | 239 | 0 | 41 | 0 | RUNNING
382426 | 3 | E | 50.00 | 50.00 | 44.812 | 0.000 | 239 | 0 | 41 | 0 | RUNNING
382476 | 3 | E | 50.00 | 50.00 | 44.812 | 0.000 | 239 | 0 | 41 | 0 | RUNNING
382527 | 3 | E | 50.00 | 50.00 | 44.625 | 0.000 | 238 | 0 | 43 | 0 | RUNNING
382577 | 3 | E | 50.00 | 50.00 | 44.625 | 0.000 | 238 | 0 | 43 | 0 | RUNNING
382627 | 3 | E | 50.00 | 50.00 | 44.625 | 0.000 | 238 | 0 | 43 | 0 | RUNNING
382678 | 3 | E | 50.00 | 50.00 | 44.625 | 0.000 | 238 | 0 | 43 | 0 | RUNNING
382728 | 3 | E | 50.00 | 50.00 | 44.625 | 0.000 | 238 | 0 | 43 | 0 | RUNNING
382778 | 3 | E | 50.00 | 50.00 | 44.625 | 0.000 | 238 | 0 | 43 | 0 | RUNNING
382828 | 3 | E | 50.00 | 50.00 | 44.625 | 0.000 | 238 | 0 | 43 | 0 | RUNNING
382878 | 3 | E | 50.00 | 50.00 | 44.625 | 0.000 | 238 | 0 | 43 | 0 | RUNNING
382928 | 3 | E | 50.00 | 50.00 | 44.625 | 0.000 | 238 | 0 | 43 | 0 | RUNNING
382978 | 3 | E | 50.00 | 50.00 | 44.625 | 0.000 | 238 | 0 | 43 | 0 | RUNNING
383029 | 3 | E | 50.00 | 50.00 | 44.625 | 0.000 | 238 | 0 | 43 | 0 | RUNNING
383079 | 3 | E | 50.00 | 50.00 | 44.625 | 0.000 | 238 | 0 | 43 | 0 | RUNNING
383129 | 3 | E | 50.00 | 50.00 | 44.625 | 0.000 | 238 | 0 | 43 | 0 | RUNNING
383179 | 3 | E | 50.00 | 50.00 | 44.625 | 0.000 | 238 | 0 | 43 | 0 | RUNNING
383230 | 3 | E | 50.00 | 50.00 | 44.625 | 0.000 | 238 | 0 | 43 | 0 | RUNNING
383280 | 3 | E | 50.00 | 50.00 | 44.625 | 0.000 | 238 | 0 | 43 | 0 | RUNNING
383330 | 3 | E | 50.00 | 50.00 | 44.625 | 0.000 | 238 | 0 | 43 | 0 | RUNNING
383380 | 3 | E | 50.00 | 50.00 | 44.625 | 0.000 | 238 | 0 | 43 | 0 | RUNNING
383430 | 3 | E | 50.00 | 50.00 | 44.625 | 0.000 | 238 | 0 | 43 | 0 | RUNNING
383480 | 3 | E | 50.00 | 50.00 | 44.625 | 0.000 | 238 | 0 | 43 | 0 | RUNNING
383531 | 3 | E | 50.00 | 50.00 | 44.625 | 0.000 | 238 | 0 | 43 | 0 | RUNNING
383581 | 3 | E | 50.00 | 50.00 | 44.625 | 0.000 | 238 | 0 | 43 | 0 | RUNNING
383631 | 3 | E | 50.00 | 50.00 | 44.625 | 0.000 | 238 | 0 | 43 | 0 | RUNNING
383681 | 3 | E | 50.00 | 50.00 | 44.625 | 0.000 | 238 | 0 | 43 | 0 | RUNNING
383732 | 3 | E | 50.00 | 50.00 | 44.625 | 0.000 | 238 | 0 | 43 | 0 | RUNNING
383782 | 3 | E | 50.00 | 50.00 | 44.625 | 0.000 | 238 | 0 | 43 | 0 | RUNNING
383832 | 3 | E | 50.00 | 50.00 | 44.625 | 0.000 | 238 | 0 | 43 | 0 | RUNNING
383882 | 3 | E | 50.00 | 50.00 | 44.625 | 0.000 | 238 | 0 | 43 | 0 | RUNNING
383932 | 3 | E | 50.00 | 50.00 | 44.625 | 0.000 | 238 | 0 | 43 | 0 | RUNNING
383982 | 3 | E | 50.00 | 50.00 | 44.625 | 0.000 | 238 | 0 | 43 | 0 | RUNNING
384032 | 3 | E | 50.00 | 50.00 | 44.625 | 0.000 | 238 | 0 | 43 | 0 | RUNNING
384083 | 3 | E | 50.00 | 50.00 | 44.625 | 0.000 | 238 | 0 | 43 | 0 | RUNNING
384133 | 3 | E | 50.00 | 50.00 | 44.625 | 0.000 | 238 | 0 | 43 | 0 | RUNNING
384183 | 3 | E | 50.00 | 50.00 | 44.625 | 0.000 | 238 | 0 | 43 | 0 | RUNNING
384234 | 3 | E | 50.00 | 50.00 | 44.625 | 0.000 | 238 | 0 | 43 | 0 | RUNNING
384284 | 3 | E | 50.00 | 50.00 | 44.625 | 0.000 | 238 | 0 | 43 | 0 | RUNNING
384334 | 3 | E | 50.00 | 50.00 | 44.625 | 0.000 | 238 | 0 | 43 | 0 | RUNNING
384384 | 3 | E | 50.00 | 50.00 | 44.625 | 0.000 | 238 | 0 | 43 | 0 | RUNNING
384434 | 3 | E | 50.00 | 50.00 | 44.625 | 0.000 | 238 | 0 | 43 | 0 | RUNNING
384484 | 3 | E | 50.00 | 50.00 | 44.625 | 0.000 | 238 | 0 | 43 | 0 | RUNNING
384534 | 3 | E | 50.00 | 50.00 | 44.625 | 0.000 | 238 | 0 | 43 | 0 | RUNNING
384585 | 3 | E | 50.00 | 50.00 | 44.625 | 0.000 | 238 | 0 | 43 | 0 | RUNNING
384635 | 3 | E | 50.00 | 50.00 | 44.625 | 0.000 | 238 | 0 | 43 | 0 | RUNNING
384685 | 3 | E | 50.00 | 50.00 | 44.625 | 0.000 | 238 | 0 | 43 | 0 | RUNNING
384736 | 3 | E | 50.00 | 50.00 | 44.625 | 0.000 | 238 | 0 | 43 | 0 | RUNNING
384786 | 3 | E | 50.00 | 50.00 | 44.625 | 0.000 | 238 | 0 | 43 | 0 | RUNNING
384836 | 3 | E | 50.00 | 50.00 | 44.625 | 0.000 | 238 | 0 | 43 | 0 | RUNNING
384886 | 3 | E | 50.00 | 50.00 | 44.625 | 0.000 | 238 | 0 | 43 | 0 | RUNNING
384936 | 3 | E | 50.00 | 50.00 | 44.625 | 0.000 | 238 | 0 | 43 | 0 | RUNNING
384986 | 3 | E | 50.00 | 50.00 | 44.625 | 0.000 | 238 | 0 | 43 | 0 | RUNNING
385036 | 3 | E | 50.00 | 50.00 | 44.625 | 0.000 | 238 | 0 | 43 | 0 | RUNNING
385087 | 3 | E | 50.00 | 50.00 | 44.625 | 0.000 | 238 | 0 | 43 | 0 | RUNNING
385137 | 3 | E | 50.00 | 50.00 | 44.625 | 0.000 | 238 | 0 | 43 | 0 | RUNNING
385187 | 3 | E | 50.00 | 50.00 | 44.625 | 0.000 | 238 | 0 | 43 | 0 | RUNNING
385238 | 3 | E | 50.00 | 50.00 | 44.625 | 0.000 | 238 | 0 | 43 | 0 | RUNNING
385288 | 3 | E | 50.00 | 50.00 | 44.625 | 0.000 | 238 | 0 | 43 | 0 | RUNNING
385338 | 3 | E | 50.00 | 50.00 | 44.625 | 0.000 | 238 | 0 | 43 | 0 | RUNNING
# TARGET ELBOW 30.00 deg
385388 | 3 | E | 30.00 | 49.80 | 44.625 | 0.000 | 238 | 0 | 25 | 0 | RUNNING
385438 | 3 | E | 30.00 | 48.80 | 44.625 | 0.000 | 238 | 0 | 17 | 0 | RUNNING
385488 | 3 | E | 30.00 | 47.80 | 44.625 | 0.000 | 238 | 0 | 9 | 0 | RUNNING
385538 | 3 | E | 30.00 | 46.80 | 44.625 | 0.000 | 238 | 0 | 1 | 0 | RUNNING
385589 | 3 | E | 30.00 | 45.80 | 44.625 | 0.000 | 238 | 0 | -6 | 0 | RUNNING
385639 | 3 | E | 30.00 | 44.80 | 44.625 | 0.000 | 238 | 0 | -14 | 0 | RUNNING
385689 | 3 | E | 30.00 | 43.80 | 44.437 | 0.000 | 237 | 0 | -21 | 0 | RUNNING
385739 | 3 | E | 30.00 | 42.80 | 44.437 | 0.000 | 237 | 0 | -29 | 0 | RUNNING
385790 | 3 | E | 30.00 | 41.80 | 44.250 | 0.000 | 236 | 0 | -20 | 0 | RUNNING
385840 | 3 | E | 30.00 | 40.80 | 44.250 | 0.000 | 236 | 0 | -43 | 0 | RUNNING
385890 | 3 | E | 30.00 | 39.80 | 44.062 | 0.000 | 235 | 0 | -50 | 0 | RUNNING
385940 | 3 | E | 30.00 | 38.80 | 44.062 | 0.000 | 235 | 0 | -58 | 0 | RUNNING
385990 | 3 | E | 30.00 | 37.80 | 43.875 | 0.000 | 234 | 0 | -64 | 0 | RUNNING
386040 | 3 | E | 30.00 | 36.80 | 43.687 | 0.000 | 233 | 0 | -56 | 0 | RUNNING
386091 | 3 | E | 30.00 | 35.80 | 43.500 | 0.000 | 232 | 0 | -62 | 0 | RUNNING
386141 | 3 | E | 30.00 | 34.80 | 42.187 | 0.000 | 225 | 0 | -46 | 0 | RUNNING
386191 | 3 | E | 30.00 | 33.80 | 40.125 | 0.000 | 214 | 0 | -21 | 0 | RUNNING
386241 | 3 | E | 30.00 | 32.80 | 38.062 | 0.000 | 203 | 0 | -13 | 0 | RUNNING
386292 | 3 | E | 30.00 | 31.80 | 37.687 | 0.000 | 201 | 0 | -63 | 0 | RUNNING
386342 | 3 | E | 30.00 | 30.80 | 37.500 | 0.000 | 200 | 0 | -54 | 0 | RUNNING
386392 | 3 | E | 30.00 | 30.00 | 37.312 | 0.000 | 199 | 0 | -43 | 0 | RUNNING
386442 | 3 | E | 30.00 | 30.00 | 35.812 | 0.000 | 191 | 0 | -16 | 0 | RUNNING
386492 | 3 | E | 30.00 | 30.00 | 35.437 | 0.000 | 189 | 0 | -43 | 0 | RUNNING
386542 | 3 | E | 30.00 | 30.00 | 35.437 | 0.000 | 189 | 0 | -43 | 0 | RUNNING
386592 | 3 | E | 30.00 | 30.00 | 35.437 | 0.000 | 189 | 0 | -43 | 0 | RUNNING
386643 | 3 | E | 30.00 | 30.00 | 35.437 | 0.000 | 189 | 0 | -43 | 0 | RUNNING
386693 | 3 | E | 30.00 | 30.00 | 35.437 | 0.000 | 189 | 0 | -43 | 0 | RUNNING
386743 | 3 | E | 30.00 | 30.00 | 35.437 | 0.000 | 189 | 0 | -43 | 0 | RUNNING
386794 | 3 | E | 30.00 | 30.00 | 35.437 | 0.000 | 189 | 0 | -43 | 0 | RUNNING
386844 | 3 | E | 30.00 | 30.00 | 35.437 | 0.000 | 189 | 0 | -43 | 0 | RUNNING
386894 | 3 | E | 30.00 | 30.00 | 35.437 | 0.000 | 189 | 0 | -43 | 0 | RUNNING
386944 | 3 | E | 30.00 | 30.00 | 35.437 | 0.000 | 189 | 0 | -43 | 0 | RUNNING
386994 | 3 | E | 30.00 | 30.00 | 35.437 | 0.000 | 189 | 0 | -43 | 0 | RUNNING
387044 | 3 | E | 30.00 | 30.00 | 35.437 | 0.000 | 189 | 0 | -43 | 0 | RUNNING
387094 | 3 | E | 30.00 | 30.00 | 35.437 | 0.000 | 189 | 0 | -43 | 0 | RUNNING
387145 | 3 | E | 30.00 | 30.00 | 35.437 | 0.000 | 189 | 0 | -43 | 0 | RUNNING
387195 | 3 | E | 30.00 | 30.00 | 35.437 | 0.000 | 189 | 0 | -43 | 0 | RUNNING
387245 | 3 | E | 30.00 | 30.00 | 35.437 | 0.000 | 189 | 0 | -43 | 0 | RUNNING
387296 | 3 | E | 30.00 | 30.00 | 35.437 | 0.000 | 189 | 0 | -43 | 0 | RUNNING
387346 | 3 | E | 30.00 | 30.00 | 35.437 | 0.000 | 189 | 0 | -43 | 0 | RUNNING
387396 | 3 | E | 30.00 | 30.00 | 35.437 | 0.000 | 189 | 0 | -43 | 0 | RUNNING
387446 | 3 | E | 30.00 | 30.00 | 35.437 | 0.000 | 189 | 0 | -43 | 0 | RUNNING
387496 | 3 | E | 30.00 | 30.00 | 35.437 | 0.000 | 189 | 0 | -43 | 0 | RUNNING
387546 | 3 | E | 30.00 | 30.00 | 35.437 | 0.000 | 189 | 0 | -43 | 0 | RUNNING
387596 | 3 | E | 30.00 | 30.00 | 35.437 | 0.000 | 189 | 0 | -43 | 0 | RUNNING
387647 | 3 | E | 30.00 | 30.00 | 35.437 | 0.000 | 189 | 0 | -43 | 0 | RUNNING
387697 | 3 | E | 30.00 | 30.00 | 35.437 | 0.000 | 189 | 0 | -43 | 0 | RUNNING
387747 | 3 | E | 30.00 | 30.00 | 35.437 | 0.000 | 189 | 0 | -43 | 0 | RUNNING
387798 | 3 | E | 30.00 | 30.00 | 35.437 | 0.000 | 189 | 0 | -43 | 0 | RUNNING
387848 | 3 | E | 30.00 | 30.00 | 35.437 | 0.000 | 189 | 0 | -43 | 0 | RUNNING
387898 | 3 | E | 30.00 | 30.00 | 35.437 | 0.000 | 189 | 0 | -43 | 0 | RUNNING
387948 | 3 | E | 30.00 | 30.00 | 35.437 | 0.000 | 189 | 0 | -43 | 0 | RUNNING
387998 | 3 | E | 30.00 | 30.00 | 35.437 | 0.000 | 189 | 0 | -43 | 0 | RUNNING
388048 | 3 | E | 30.00 | 30.00 | 35.437 | 0.000 | 189 | 0 | -43 | 0 | RUNNING
388098 | 3 | E | 30.00 | 30.00 | 35.437 | 0.000 | 189 | 0 | -43 | 0 | RUNNING
388149 | 3 | E | 30.00 | 30.00 | 35.437 | 0.000 | 189 | 0 | -43 | 0 | RUNNING
388199 | 3 | E | 30.00 | 30.00 | 35.437 | 0.000 | 189 | 0 | -43 | 0 | RUNNING
388249 | 3 | E | 30.00 | 30.00 | 35.437 | 0.000 | 189 | 0 | -43 | 0 | RUNNING
388299 | 3 | E | 30.00 | 30.00 | 35.437 | 0.000 | 189 | 0 | -43 | 0 | RUNNING
388350 | 3 | E | 30.00 | 30.00 | 35.437 | 0.000 | 189 | 0 | -43 | 0 | RUNNING
388400 | 3 | E | 30.00 | 30.00 | 35.437 | 0.000 | 189 | 0 | -43 | 0 | RUNNING
388450 | 3 | E | 30.00 | 30.00 | 35.437 | 0.000 | 189 | 0 | -43 | 0 | RUNNING
388500 | 3 | E | 30.00 | 30.00 | 35.437 | 0.000 | 189 | 0 | -43 | 0 | RUNNING
388550 | 3 | E | 30.00 | 30.00 | 35.437 | 0.000 | 189 | 0 | -43 | 0 | RUNNING
388600 | 3 | E | 30.00 | 30.00 | 35.437 | 0.000 | 189 | 0 | -43 | 0 | RUNNING
388651 | 3 | E | 30.00 | 30.00 | 35.437 | 0.000 | 189 | 0 | -43 | 0 | RUNNING
388701 | 3 | E | 30.00 | 30.00 | 35.437 | 0.000 | 189 | 0 | -43 | 0 | RUNNING
388751 | 3 | E | 30.00 | 30.00 | 35.437 | 0.000 | 189 | 0 | -43 | 0 | RUNNING
388801 | 3 | E | 30.00 | 30.00 | 35.437 | 0.000 | 189 | 0 | -43 | 0 | RUNNING
388852 | 3 | E | 30.00 | 30.00 | 35.437 | 0.000 | 189 | 0 | -43 | 0 | RUNNING
388902 | 3 | E | 30.00 | 30.00 | 35.437 | 0.000 | 189 | 0 | -43 | 0 | RUNNING
388952 | 3 | E | 30.00 | 30.00 | 35.437 | 0.000 | 189 | 0 | -43 | 0 | RUNNING
389002 | 3 | E | 30.00 | 30.00 | 35.437 | 0.000 | 189 | 0 | -43 | 0 | RUNNING
389052 | 3 | E | 30.00 | 30.00 | 35.437 | 0.000 | 189 | 0 | -43 | 0 | RUNNING
389102 | 3 | E | 30.00 | 30.00 | 35.437 | 0.000 | 189 | 0 | -43 | 0 | RUNNING
389152 | 3 | E | 30.00 | 30.00 | 35.437 | 0.000 | 189 | 0 | -43 | 0 | RUNNING
389203 | 3 | E | 30.00 | 30.00 | 35.437 | 0.000 | 189 | 0 | -43 | 0 | RUNNING
389253 | 3 | E | 30.00 | 30.00 | 35.437 | 0.000 | 189 | 0 | -43 | 0 | RUNNING
389303 | 3 | E | 30.00 | 30.00 | 35.437 | 0.000 | 189 | 0 | -43 | 0 | RUNNING
389354 | 3 | E | 30.00 | 30.00 | 35.437 | 0.000 | 189 | 0 | -43 | 0 | RUNNING
389404 | 3 | E | 30.00 | 30.00 | 35.437 | 0.000 | 189 | 0 | -43 | 0 | RUNNING
389454 | 3 | E | 30.00 | 30.00 | 35.437 | 0.000 | 189 | 0 | -43 | 0 | RUNNING
389504 | 3 | E | 30.00 | 30.00 | 35.437 | 0.000 | 189 | 0 | -43 | 0 | RUNNING
389554 | 3 | E | 30.00 | 30.00 | 35.437 | 0.000 | 189 | 0 | -43 | 0 | RUNNING
389604 | 3 | E | 30.00 | 30.00 | 35.437 | 0.000 | 189 | 0 | -43 | 0 | RUNNING
389654 | 3 | E | 30.00 | 30.00 | 35.437 | 0.000 | 189 | 0 | -43 | 0 | RUNNING
389705 | 3 | E | 30.00 | 30.00 | 35.437 | 0.000 | 189 | 0 | -43 | 0 | RUNNING
389755 | 3 | E | 30.00 | 30.00 | 35.437 | 0.000 | 189 | 0 | -43 | 0 | RUNNING
389805 | 3 | E | 30.00 | 30.00 | 35.437 | 0.000 | 189 | 0 | -43 | 0 | RUNNING
389856 | 3 | E | 30.00 | 30.00 | 35.437 | 0.000 | 189 | 0 | -43 | 0 | RUNNING
389906 | 3 | E | 30.00 | 30.00 | 35.437 | 0.000 | 189 | 0 | -43 | 0 | RUNNING
# TARGET ELBOW 50.00 deg
389956 | 3 | E | 50.00 | 30.20 | 35.437 | 0.000 | 189 | 0 | -25 | 0 | RUNNING
390006 | 3 | E | 50.00 | 31.20 | 35.437 | 0.000 | 189 | 0 | -17 | 0 | RUNNING
390056 | 3 | E | 50.00 | 32.20 | 35.437 | 0.000 | 189 | 0 | -9 | 0 | RUNNING
390106 | 3 | E | 50.00 | 33.20 | 35.437 | 0.000 | 189 | 0 | -1 | 0 | RUNNING
390156 | 3 | E | 50.00 | 34.20 | 35.437 | 0.000 | 189 | 0 | 6 | 0 | RUNNING
390207 | 3 | E | 50.00 | 35.20 | 35.437 | 0.000 | 189 | 0 | 14 | 0 | RUNNING
390257 | 3 | E | 50.00 | 36.20 | 35.812 | 0.000 | 191 | 0 | 4 | 0 | RUNNING
390307 | 3 | E | 50.00 | 37.20 | 36.375 | 0.000 | 194 | 0 | 22 | 0 | RUNNING
390358 | 3 | E | 50.00 | 38.20 | 36.375 | 0.000 | 194 | 0 | 30 | 0 | RUNNING
390408 | 3 | E | 50.00 | 39.20 | 36.375 | 0.000 | 194 | 0 | 38 | 0 | RUNNING
390458 | 3 | E | 50.00 | 40.20 | 36.375 | 0.000 | 194 | 0 | 46 | 0 | RUNNING
390508 | 3 | E | 50.00 | 41.20 | 36.375 | 0.000 | 194 | 0 | 54 | 0 | RUNNING
390558 | 3 | E | 50.00 | 42.20 | 36.562 | 0.000 | 195 | 0 | 61 | 0 | RUNNING
390608 | 3 | E | 50.00 | 43.20 | 36.562 | 0.000 | 195 | 0 | 69 | 0 | RUNNING
390658 | 3 | E | 50.00 | 44.20 | 36.750 | 0.000 | 196 | 0 | 75 | 0 | RUNNING
390709 | 3 | E | 50.00 | 45.20 | 36.937 | 0.000 | 197 | 0 | 82 | 0 | RUNNING
390759 | 3 | E | 50.00 | 46.20 | 38.062 | 0.000 | 203 | 0 | 36 | 0 | RUNNING
390809 | 3 | E | 50.00 | 47.20 | 40.500 | 0.000 | 216 | 0 | 39 | 0 | RUNNING
390859 | 3 | E | 50.00 | 48.20 | 42.000 | 0.000 | 224 | 0 | 35 | 0 | RUNNING
390910 | 3 | E | 50.00 | 49.20 | 44.062 | 0.000 | 235 | 0 | 27 | 0 | RUNNING
390960 | 3 | E | 50.00 | 50.00 | 44.812 | 0.000 | 239 | 0 | 41 | 0 | RUNNING
391010 | 3 | E | 50.00 | 50.00 | 44.812 | 0.000 | 239 | 0 | 41 | 0 | RUNNING
391060 | 3 | E | 50.00 | 50.00 | 44.812 | 0.000 | 239 | 0 | 41 | 0 | RUNNING
391110 | 3 | E | 50.00 | 50.00 | 44.812 | 0.000 | 239 | 0 | 41 | 0 | RUNNING
391160 | 3 | E | 50.00 | 50.00 | 44.812 | 0.000 | 239 | 0 | 41 | 0 | RUNNING
391211 | 3 | E | 50.00 | 50.00 | 44.812 | 0.000 | 239 | 0 | 41 | 0 | RUNNING
391261 | 3 | E | 50.00 | 50.00 | 44.625 | 0.000 | 238 | 0 | 43 | 0 | RUNNING
391311 | 3 | E | 50.00 | 50.00 | 44.625 | 0.000 | 238 | 0 | 43 | 0 | RUNNING
391361 | 3 | E | 50.00 | 50.00 | 44.625 | 0.000 | 238 | 0 | 43 | 0 | RUNNING
391412 | 3 | E | 50.00 | 50.00 | 44.625 | 0.000 | 238 | 0 | 43 | 0 | RUNNING
391462 | 3 | E | 50.00 | 50.00 | 44.625 | 0.000 | 238 | 0 | 43 | 0 | RUNNING
391512 | 3 | E | 50.00 | 50.00 | 44.625 | 0.000 | 238 | 0 | 43 | 0 | RUNNING
391562 | 3 | E | 50.00 | 50.00 | 44.625 | 0.000 | 238 | 0 | 43 | 0 | RUNNING
391612 | 3 | E | 50.00 | 50.00 | 44.625 | 0.000 | 238 | 0 | 43 | 0 | RUNNING
391662 | 3 | E | 50.00 | 50.00 | 44.625 | 0.000 | 238 | 0 | 43 | 0 | RUNNING
391712 | 3 | E | 50.00 | 50.00 | 44.625 | 0.000 | 238 | 0 | 43 | 0 | RUNNING
391763 | 3 | E | 50.00 | 50.00 | 44.625 | 0.000 | 238 | 0 | 43 | 0 | RUNNING
391813 | 3 | E | 50.00 | 50.00 | 44.625 | 0.000 | 238 | 0 | 43 | 0 | RUNNING
391863 | 3 | E | 50.00 | 50.00 | 44.625 | 0.000 | 238 | 0 | 43 | 0 | RUNNING
391914 | 3 | E | 50.00 | 50.00 | 44.625 | 0.000 | 238 | 0 | 43 | 0 | RUNNING
391964 | 3 | E | 50.00 | 50.00 | 44.625 | 0.000 | 238 | 0 | 43 | 0 | RUNNING
392014 | 3 | E | 50.00 | 50.00 | 44.625 | 0.000 | 238 | 0 | 43 | 0 | RUNNING
392064 | 3 | E | 50.00 | 50.00 | 44.625 | 0.000 | 238 | 0 | 43 | 0 | RUNNING
392114 | 3 | E | 50.00 | 50.00 | 44.625 | 0.000 | 238 | 0 | 43 | 0 | RUNNING
392164 | 3 | E | 50.00 | 50.00 | 44.625 | 0.000 | 238 | 0 | 43 | 0 | RUNNING
392214 | 3 | E | 50.00 | 50.00 | 44.625 | 0.000 | 238 | 0 | 43 | 0 | RUNNING
392265 | 3 | E | 50.00 | 50.00 | 44.625 | 0.000 | 238 | 0 | 43 | 0 | RUNNING
392315 | 3 | E | 50.00 | 50.00 | 44.625 | 0.000 | 238 | 0 | 43 | 0 | RUNNING
392365 | 3 | E | 50.00 | 50.00 | 44.625 | 0.000 | 238 | 0 | 43 | 0 | RUNNING
392416 | 3 | E | 50.00 | 50.00 | 44.625 | 0.000 | 238 | 0 | 43 | 0 | RUNNING
392466 | 3 | E | 50.00 | 50.00 | 44.625 | 0.000 | 238 | 0 | 43 | 0 | RUNNING
392516 | 3 | E | 50.00 | 50.00 | 44.625 | 0.000 | 238 | 0 | 43 | 0 | RUNNING
392566 | 3 | E | 50.00 | 50.00 | 44.625 | 0.000 | 238 | 0 | 43 | 0 | RUNNING
392616 | 3 | E | 50.00 | 50.00 | 44.625 | 0.000 | 238 | 0 | 43 | 0 | RUNNING
392666 | 3 | E | 50.00 | 50.00 | 44.625 | 0.000 | 238 | 0 | 43 | 0 | RUNNING
392716 | 3 | E | 50.00 | 50.00 | 44.625 | 0.000 | 238 | 0 | 43 | 0 | RUNNING
392767 | 3 | E | 50.00 | 50.00 | 44.625 | 0.000 | 238 | 0 | 43 | 0 | RUNNING
392817 | 3 | E | 50.00 | 50.00 | 44.625 | 0.000 | 238 | 0 | 43 | 0 | RUNNING
392867 | 3 | E | 50.00 | 50.00 | 44.625 | 0.000 | 238 | 0 | 43 | 0 | RUNNING
392918 | 3 | E | 50.00 | 50.00 | 44.625 | 0.000 | 238 | 0 | 43 | 0 | RUNNING
392968 | 3 | E | 50.00 | 50.00 | 44.625 | 0.000 | 238 | 0 | 43 | 0 | RUNNING
393018 | 3 | E | 50.00 | 50.00 | 44.625 | 0.000 | 238 | 0 | 43 | 0 | RUNNING
393068 | 3 | E | 50.00 | 50.00 | 44.625 | 0.000 | 238 | 0 | 43 | 0 | RUNNING
393118 | 3 | E | 50.00 | 50.00 | 44.625 | 0.000 | 238 | 0 | 43 | 0 | RUNNING
393168 | 3 | E | 50.00 | 50.00 | 44.625 | 0.000 | 238 | 0 | 43 | 0 | RUNNING
393218 | 3 | E | 50.00 | 50.00 | 44.625 | 0.000 | 238 | 0 | 43 | 0 | RUNNING
393269 | 3 | E | 50.00 | 50.00 | 44.625 | 0.000 | 238 | 0 | 43 | 0 | RUNNING
393319 | 3 | E | 50.00 | 50.00 | 44.625 | 0.000 | 238 | 0 | 43 | 0 | RUNNING
393369 | 3 | E | 50.00 | 50.00 | 44.625 | 0.000 | 238 | 0 | 43 | 0 | RUNNING
393419 | 3 | E | 50.00 | 50.00 | 44.625 | 0.000 | 238 | 0 | 43 | 0 | RUNNING
393470 | 3 | E | 50.00 | 50.00 | 44.625 | 0.000 | 238 | 0 | 43 | 0 | RUNNING
393520 | 3 | E | 50.00 | 50.00 | 44.625 | 0.000 | 238 | 0 | 43 | 0 | RUNNING
393570 | 3 | E | 50.00 | 50.00 | 44.625 | 0.000 | 238 | 0 | 43 | 0 | RUNNING
393620 | 3 | E | 50.00 | 50.00 | 44.625 | 0.000 | 238 | 0 | 43 | 0 | RUNNING
393670 | 3 | E | 50.00 | 50.00 | 44.625 | 0.000 | 238 | 0 | 43 | 0 | RUNNING
393720 | 3 | E | 50.00 | 50.00 | 44.625 | 0.000 | 238 | 0 | 43 | 0 | RUNNING
393771 | 3 | E | 50.00 | 50.00 | 44.625 | 0.000 | 238 | 0 | 43 | 0 | RUNNING
393821 | 3 | E | 50.00 | 50.00 | 44.625 | 0.000 | 238 | 0 | 43 | 0 | RUNNING
393871 | 3 | E | 50.00 | 50.00 | 44.625 | 0.000 | 238 | 0 | 43 | 0 | RUNNING
393921 | 3 | E | 50.00 | 50.00 | 44.625 | 0.000 | 238 | 0 | 43 | 0 | RUNNING
393972 | 3 | E | 50.00 | 50.00 | 44.625 | 0.000 | 238 | 0 | 43 | 0 | RUNNING
394022 | 3 | E | 50.00 | 50.00 | 44.625 | 0.000 | 238 | 0 | 43 | 0 | RUNNING
394072 | 3 | E | 50.00 | 50.00 | 44.625 | 0.000 | 238 | 0 | 43 | 0 | RUNNING
394122 | 3 | E | 50.00 | 50.00 | 44.625 | 0.000 | 238 | 0 | 43 | 0 | RUNNING
394172 | 3 | E | 50.00 | 50.00 | 44.625 | 0.000 | 238 | 0 | 43 | 0 | RUNNING
394222 | 3 | E | 50.00 | 50.00 | 44.625 | 0.000 | 238 | 0 | 43 | 0 | RUNNING
394272 | 3 | E | 50.00 | 50.00 | 44.625 | 0.000 | 238 | 0 | 43 | 0 | RUNNING
394323 | 3 | E | 50.00 | 50.00 | 44.625 | 0.000 | 238 | 0 | 43 | 0 | RUNNING
394373 | 3 | E | 50.00 | 50.00 | 44.625 | 0.000 | 238 | 0 | 43 | 0 | RUNNING
394423 | 3 | E | 50.00 | 50.00 | 44.625 | 0.000 | 238 | 0 | 43 | 0 | RUNNING
394474 | 3 | E | 50.00 | 50.00 | 44.625 | 0.000 | 238 | 0 | 43 | 0 | RUNNING
394524 | 3 | E | 50.00 | 50.00 | 44.625 | 0.000 | 238 | 0 | 43 | 0 | RUNNING
394574 | 3 | E | 50.00 | 50.00 | 44.625 | 0.000 | 238 | 0 | 43 | 0 | RUNNING
394624 | 3 | E | 50.00 | 50.00 | 44.625 | 0.000 | 238 | 0 | 43 | 0 | RUNNING
394674 | 3 | E | 50.00 | 50.00 | 44.625 | 0.000 | 238 | 0 | 43 | 0 | RUNNING
394724 | 3 | E | 50.00 | 50.00 | 44.625 | 0.000 | 238 | 0 | 43 | 0 | RUNNING
394774 | 3 | E | 50.00 | 50.00 | 44.625 | 0.000 | 238 | 0 | 43 | 0 | RUNNING
394825 | 3 | E | 50.00 | 50.00 | 44.625 | 0.000 | 238 | 0 | 43 | 0 | RUNNING
394875 | 3 | E | 50.00 | 50.00 | 44.625 | 0.000 | 238 | 0 | 43 | 0 | RUNNING
394925 | 3 | E | 50.00 | 50.00 | 44.625 | 0.000 | 238 | 0 | 43 | 0 | RUNNING
394976 | 3 | E | 50.00 | 50.00 | 44.625 | 0.000 | 238 | 0 | 43 | 0 | RUNNING
395026 | 3 | E | 50.00 | 50.00 | 44.625 | 0.000 | 238 | 0 | 43 | 0 | RUNNING
395076 | 3 | E | 50.00 | 50.00 | 44.625 | 0.000 | 238 | 0 | 43 | 0 | RUNNING
395126 | 3 | E | 50.00 | 50.00 | 44.625 | 0.000 | 238 | 0 | 43 | 0 | RUNNING
395176 | 3 | E | 50.00 | 50.00 | 44.625 | 0.000 | 238 | 0 | 43 | 0 | RUNNING
395226 | 3 | E | 50.00 | 50.00 | 44.625 | 0.000 | 238 | 0 | 43 | 0 | RUNNING
395276 | 3 | E | 50.00 | 50.00 | 44.625 | 0.000 | 238 | 0 | 43 | 0 | RUNNING
395327 | 3 | E | 50.00 | 50.00 | 44.625 | 0.000 | 238 | 0 | 43 | 0 | RUNNING
395377 | 3 | E | 50.00 | 50.00 | 44.625 | 0.000 | 238 | 0 | 43 | 0 | RUNNING
395427 | 3 | E | 50.00 | 50.00 | 44.625 | 0.000 | 238 | 0 | 43 | 0 | RUNNING
395478 | 3 | E | 50.00 | 50.00 | 44.625 | 0.000 | 238 | 0 | 43 | 0 | RUNNING
395528 | 3 | E | 50.00 | 50.00 | 44.625 | 0.000 | 238 | 0 | 43 | 0 | RUNNING
395578 | 3 | E | 50.00 | 50.00 | 44.625 | 0.000 | 238 | 0 | 43 | 0 | RUNNING
395628 | 3 | E | 50.00 | 50.00 | 44.625 | 0.000 | 238 | 0 | 43 | 0 | RUNNING
395678 | 3 | E | 50.00 | 50.00 | 44.625 | 0.000 | 238 | 0 | 43 | 0 | RUNNING
395728 | 3 | E | 50.00 | 50.00 | 44.625 | 0.000 | 238 | 0 | 43 | 0 | RUNNING
395778 | 3 | E | 50.00 | 50.00 | 44.625 | 0.000 | 238 | 0 | 43 | 0 | RUNNING
395829 | 3 | E | 50.00 | 50.00 | 44.625 | 0.000 | 238 | 0 | 43 | 0 | RUNNING
395879 | 3 | E | 50.00 | 50.00 | 44.625 | 0.000 | 238 | 0 | 43 | 0 | RUNNING
395929 | 3 | E | 50.00 | 50.00 | 44.625 | 0.000 | 238 | 0 | 43 | 0 | RUNNING
395979 | 3 | E | 50.00 | 50.00 | 44.625 | 0.000 | 238 | 0 | 43 | 0 | RUNNING
396030 | 3 | E | 50.00 | 50.00 | 44.625 | 0.000 | 238 | 0 | 43 | 0 | RUNNING
396080 | 3 | E | 50.00 | 50.00 | 44.625 | 0.000 | 238 | 0 | 43 | 0 | RUNNING
396130 | 3 | E | 50.00 | 50.00 | 44.625 | 0.000 | 238 | 0 | 43 | 0 | RUNNING
396180 | 3 | E | 50.00 | 50.00 | 44.625 | 0.000 | 238 | 0 | 43 | 0 | RUNNING
396230 | 3 | E | 50.00 | 50.00 | 44.625 | 0.000 | 238 | 0 | 43 | 0 | RUNNING
396280 | 3 | E | 50.00 | 50.00 | 44.625 | 0.000 | 238 | 0 | 43 | 0 | RUNNING
396331 | 3 | E | 50.00 | 50.00 | 44.625 | 0.000 | 238 | 0 | 43 | 0 | RUNNING
396381 | 3 | E | 50.00 | 50.00 | 44.625 | 0.000 | 238 | 0 | 43 | 0 | RUNNING
396431 | 3 | E | 50.00 | 50.00 | 44.625 | 0.000 | 238 | 0 | 43 | 0 | RUNNING
396481 | 3 | E | 50.00 | 50.00 | 44.625 | 0.000 | 238 | 0 | 43 | 0 | RUNNING
396532 | 3 | E | 50.00 | 50.00 | 44.625 | 0.000 | 238 | 0 | 43 | 0 | RUNNING
396582 | 3 | E | 50.00 | 50.00 | 44.625 | 0.000 | 238 | 0 | 43 | 0 | RUNNING
396632 | 3 | E | 50.00 | 50.00 | 44.625 | 0.000 | 238 | 0 | 43 | 0 | RUNNING
396682 | 3 | E | 50.00 | 50.00 | 44.625 | 0.000 | 238 | 0 | 43 | 0 | RUNNING
396732 | 3 | E | 50.00 | 50.00 | 44.625 | 0.000 | 238 | 0 | 43 | 0 | RUNNING
396782 | 3 | E | 50.00 | 50.00 | 44.625 | 0.000 | 238 | 0 | 43 | 0 | RUNNING
396832 | 3 | E | 50.00 | 50.00 | 44.625 | 0.000 | 238 | 0 | 43 | 0 | RUNNING
396883 | 3 | E | 50.00 | 50.00 | 44.625 | 0.000 | 238 | 0 | 43 | 0 | RUNNING
396933 | 3 | E | 50.00 | 50.00 | 44.625 | 0.000 | 238 | 0 | 43 | 0 | RUNNING
396983 | 3 | E | 50.00 | 50.00 | 44.625 | 0.000 | 238 | 0 | 43 | 0 | RUNNING
397034 | 3 | E | 50.00 | 50.00 | 44.625 | 0.000 | 238 | 0 | 43 | 0 | RUNNING
397084 | 3 | E | 50.00 | 50.00 | 44.625 | 0.000 | 238 | 0 | 43 | 0 | RUNNING
397134 | 3 | E | 50.00 | 50.00 | 44.625 | 0.000 | 238 | 0 | 43 | 0 | RUNNING
397184 | 3 | E | 50.00 | 50.00 | 44.625 | 0.000 | 238 | 0 | 43 | 0 | RUNNING
397234 | 3 | E | 50.00 | 50.00 | 44.625 | 0.000 | 238 | 0 | 43 | 0 | RUNNING
397284 | 3 | E | 50.00 | 50.00 | 44.625 | 0.000 | 238 | 0 | 43 | 0 | RUNNING
397334 | 3 | E | 50.00 | 50.00 | 44.625 | 0.000 | 238 | 0 | 43 | 0 | RUNNING
397385 | 3 | E | 50.00 | 50.00 | 44.625 | 0.000 | 238 | 0 | 43 | 0 | RUNNING
397435 | 3 | E | 50.00 | 50.00 | 44.625 | 0.000 | 238 | 0 | 43 | 0 | RUNNING
397485 | 3 | E | 50.00 | 50.00 | 44.625 | 0.000 | 238 | 0 | 43 | 0 | RUNNING
397536 | 3 | E | 50.00 | 50.00 | 44.625 | 0.000 | 238 | 0 | 43 | 0 | RUNNING
397586 | 3 | E | 50.00 | 50.00 | 44.625 | 0.000 | 238 | 0 | 43 | 0 | RUNNING
397636 | 3 | E | 50.00 | 50.00 | 44.625 | 0.000 | 238 | 0 | 43 | 0 | RUNNING
397686 | 3 | E | 50.00 | 50.00 | 44.625 | 0.000 | 238 | 0 | 43 | 0 | RUNNING
397736 | 3 | E | 50.00 | 50.00 | 44.625 | 0.000 | 238 | 0 | 43 | 0 | RUNNING
397786 | 3 | E | 50.00 | 50.00 | 44.625 | 0.000 | 238 | 0 | 43 | 0 | RUNNING
397836 | 3 | E | 50.00 | 50.00 | 44.625 | 0.000 | 238 | 0 | 43 | 0 | RUNNING
# TARGET ELBOW 30.00 deg
397887 | 3 | E | 30.00 | 49.60 | 44.625 | 0.000 | 238 | 0 | 23 | 0 | RUNNING
397937 | 3 | E | 30.00 | 48.60 | 44.625 | 0.000 | 238 | 0 | 15 | 0 | RUNNING
397987 | 3 | E | 30.00 | 47.60 | 44.625 | 0.000 | 238 | 0 | 7 | 0 | RUNNING
398038 | 3 | E | 30.00 | 46.60 | 44.625 | 0.000 | 238 | 0 | 0 | 0 | RUNNING
398088 | 3 | E | 30.00 | 45.60 | 44.625 | 0.000 | 238 | 0 | -8 | 0 | RUNNING
398138 | 3 | E | 30.00 | 44.60 | 44.625 | 0.000 | 238 | 0 | -16 | 0 | RUNNING
398188 | 3 | E | 30.00 | 43.60 | 44.437 | 0.000 | 237 | 0 | -22 | 0 | RUNNING
398238 | 3 | E | 30.00 | 42.60 | 44.437 | 0.000 | 237 | 0 | -30 | 0 | RUNNING
398288 | 3 | E | 30.00 | 41.60 | 44.250 | 0.000 | 236 | 0 | -37 | 0 | RUNNING
398338 | 3 | E | 30.00 | 40.60 | 44.250 | 0.000 | 236 | 0 | -45 | 0 | RUNNING
398389 | 3 | E | 30.00 | 39.60 | 44.062 | 0.000 | 235 | 0 | -51 | 0 | RUNNING
398439 | 3 | E | 30.00 | 38.60 | 44.062 | 0.000 | 235 | 0 | -59 | 0 | RUNNING
398489 | 3 | E | 30.00 | 37.60 | 43.875 | 0.000 | 234 | 0 | -66 | 0 | RUNNING
398539 | 3 | E | 30.00 | 36.60 | 43.687 | 0.000 | 233 | 0 | -72 | 0 | RUNNING
398590 | 3 | E | 30.00 | 35.60 | 43.500 | 0.000 | 232 | 0 | -64 | 0 | RUNNING
398640 | 3 | E | 30.00 | 34.60 | 41.812 | 0.000 | 223 | 0 | -43 | 0 | RUNNING
398690 | 3 | E | 30.00 | 33.60 | 39.750 | 0.000 | 212 | 0 | -20 | 0 | RUNNING
398740 | 3 | E | 30.00 | 32.60 | 37.875 | 0.000 | 202 | 0 | -28 | 0 | RUNNING
398790 | 3 | E | 30.00 | 31.60 | 37.500 | 0.000 | 200 | 0 | -63 | 0 | RUNNING
398840 | 3 | E | 30.00 | 30.60 | 37.500 | 0.000 | 200 | 0 | -71 | 0 | RUNNING
398891 | 3 | E | 30.00 | 30.00 | 36.750 | 0.000 | 196 | 0 | -24 | 0 | RUNNING
398941 | 3 | E | 30.00 | 30.00 | 35.437 | 0.000 | 189 | 0 | -43 | 0 | RUNNING
398991 | 3 | E | 30.00 | 30.00 | 35.437 | 0.000 | 189 | 0 | -43 | 0 | RUNNING
399041 | 3 | E | 30.00 | 30.00 | 35.437 | 0.000 | 189 | 0 | -43 | 0 | RUNNING
399092 | 3 | E | 30.00 | 30.00 | 35.437 | 0.000 | 189 | 0 | -43 | 0 | RUNNING
399142 | 3 | E | 30.00 | 30.00 | 35.437 | 0.000 | 189 | 0 | -43 | 0 | RUNNING
399192 | 3 | E | 30.00 | 30.00 | 35.437 | 0.000 | 189 | 0 | -43 | 0 | RUNNING
399242 | 3 | E | 30.00 | 30.00 | 35.437 | 0.000 | 189 | 0 | -43 | 0 | RUNNING
399292 | 3 | E | 30.00 | 30.00 | 35.437 | 0.000 | 189 | 0 | -43 | 0 | RUNNING
399342 | 3 | E | 30.00 | 30.00 | 35.437 | 0.000 | 189 | 0 | -43 | 0 | RUNNING
399392 | 3 | E | 30.00 | 30.00 | 35.437 | 0.000 | 189 | 0 | -43 | 0 | RUNNING
399443 | 3 | E | 30.00 | 30.00 | 35.437 | 0.000 | 189 | 0 | -43 | 0 | RUNNING
399493 | 3 | E | 30.00 | 30.00 | 35.437 | 0.000 | 189 | 0 | -43 | 0 | RUNNING
399543 | 3 | E | 30.00 | 30.00 | 35.437 | 0.000 | 189 | 0 | -43 | 0 | RUNNING
399594 | 3 | E | 30.00 | 30.00 | 35.437 | 0.000 | 189 | 0 | -43 | 0 | RUNNING
399644 | 3 | E | 30.00 | 30.00 | 35.437 | 0.000 | 189 | 0 | -43 | 0 | RUNNING
399694 | 3 | E | 30.00 | 30.00 | 35.437 | 0.000 | 189 | 0 | -43 | 0 | RUNNING
399744 | 3 | E | 30.00 | 30.00 | 35.437 | 0.000 | 189 | 0 | -43 | 0 | RUNNING
399794 | 3 | E | 30.00 | 30.00 | 35.437 | 0.000 | 189 | 0 | -43 | 0 | RUNNING
399844 | 3 | E | 30.00 | 30.00 | 35.437 | 0.000 | 189 | 0 | -43 | 0 | RUNNING
399894 | 3 | E | 30.00 | 30.00 | 35.437 | 0.000 | 189 | 0 | -43 | 0 | RUNNING
399945 | 3 | E | 30.00 | 30.00 | 35.437 | 0.000 | 189 | 0 | -43 | 0 | RUNNING
399995 | 3 | E | 30.00 | 30.00 | 35.437 | 0.000 | 189 | 0 | -43 | 0 | RUNNING
400045 | 3 | E | 30.00 | 30.00 | 35.437 | 0.000 | 189 | 0 | -43 | 0 | RUNNING
400096 | 3 | E | 30.00 | 30.00 | 35.437 | 0.000 | 189 | 0 | -43 | 0 | RUNNING
400146 | 3 | E | 30.00 | 30.00 | 35.437 | 0.000 | 189 | 0 | -43 | 0 | RUNNING
400196 | 3 | E | 30.00 | 30.00 | 35.437 | 0.000 | 189 | 0 | -43 | 0 | RUNNING
400246 | 3 | E | 30.00 | 30.00 | 35.437 | 0.000 | 189 | 0 | -43 | 0 | RUNNING
400296 | 3 | E | 30.00 | 30.00 | 35.437 | 0.000 | 189 | 0 | -43 | 0 | RUNNING
400346 | 3 | E | 30.00 | 30.00 | 35.437 | 0.000 | 189 | 0 | -43 | 0 | RUNNING
400396 | 3 | E | 30.00 | 30.00 | 35.437 | 0.000 | 189 | 0 | -43 | 0 | RUNNING
400447 | 3 | E | 30.00 | 30.00 | 35.437 | 0.000 | 189 | 0 | -43 | 0 | RUNNING
400497 | 3 | E | 30.00 | 30.00 | 35.437 | 0.000 | 189 | 0 | -43 | 0 | RUNNING
400547 | 3 | E | 30.00 | 30.00 | 35.437 | 0.000 | 189 | 0 | -43 | 0 | RUNNING
400598 | 3 | E | 30.00 | 30.00 | 35.437 | 0.000 | 189 | 0 | -43 | 0 | RUNNING
400648 | 3 | E | 30.00 | 30.00 | 35.437 | 0.000 | 189 | 0 | -43 | 0 | RUNNING
400698 | 3 | E | 30.00 | 30.00 | 35.437 | 0.000 | 189 | 0 | -43 | 0 | RUNNING
400748 | 3 | E | 30.00 | 30.00 | 35.437 | 0.000 | 189 | 0 | -43 | 0 | RUNNING
400798 | 3 | E | 30.00 | 30.00 | 35.437 | 0.000 | 189 | 0 | -43 | 0 | RUNNING
400848 | 3 | E | 30.00 | 30.00 | 35.437 | 0.000 | 189 | 0 | -43 | 0 | RUNNING
400898 | 3 | E | 30.00 | 30.00 | 35.437 | 0.000 | 189 | 0 | -43 | 0 | RUNNING
400949 | 3 | E | 30.00 | 30.00 | 35.437 | 0.000 | 189 | 0 | -43 | 0 | RUNNING
400999 | 3 | E | 30.00 | 30.00 | 35.437 | 0.000 | 189 | 0 | -43 | 0 | RUNNING
401049 | 3 | E | 30.00 | 30.00 | 35.437 | 0.000 | 189 | 0 | -43 | 0 | RUNNING
401099 | 3 | E | 30.00 | 30.00 | 35.437 | 0.000 | 189 | 0 | -43 | 0 | RUNNING
401150 | 3 | E | 30.00 | 30.00 | 35.437 | 0.000 | 189 | 0 | -43 | 0 | RUNNING
401200 | 3 | E | 30.00 | 30.00 | 35.437 | 0.000 | 189 | 0 | -43 | 0 | RUNNING
401250 | 3 | E | 30.00 | 30.00 | 35.437 | 0.000 | 189 | 0 | -43 | 0 | RUNNING
401300 | 3 | E | 30.00 | 30.00 | 35.250 | 0.000 | 188 | 0 | -42 | 0 | RUNNING
401350 | 3 | E | 30.00 | 30.00 | 35.250 | 0.000 | 188 | 0 | -42 | 0 | RUNNING
401400 | 3 | E | 30.00 | 30.00 | 34.312 | 0.000 | 183 | 0 | -19 | 0 | RUNNING
401451 | 3 | E | 30.00 | 30.00 | 34.125 | 0.000 | 182 | 0 | -33 | 0 | RUNNING
401501 | 3 | E | 30.00 | 30.00 | 34.125 | 0.000 | 182 | 0 | -33 | 0 | RUNNING
401551 | 3 | E | 30.00 | 30.00 | 34.125 | 0.000 | 182 | 0 | -33 | 0 | RUNNING
401601 | 3 | E | 30.00 | 30.00 | 34.125 | 0.000 | 182 | 0 | -33 | 0 | RUNNING
401652 | 3 | E | 30.00 | 30.00 | 34.125 | 0.000 | 182 | 0 | -33 | 0 | RUNNING
401702 | 3 | E | 30.00 | 30.00 | 34.125 | 0.000 | 182 | 0 | -33 | 0 | RUNNING
401752 | 3 | E | 30.00 | 30.00 | 34.125 | 0.000 | 182 | 0 | -33 | 0 | RUNNING
401802 | 3 | E | 30.00 | 30.00 | 34.125 | 0.000 | 182 | 0 | -33 | 0 | RUNNING
401852 | 3 | E | 30.00 | 30.00 | 34.125 | 0.000 | 182 | 0 | -33 | 0 | RUNNING
401902 | 3 | E | 30.00 | 30.00 | 34.125 | 0.000 | 182 | 0 | -33 | 0 | RUNNING
401952 | 3 | E | 30.00 | 30.00 | 34.125 | 0.000 | 182 | 0 | -33 | 0 | RUNNING
402003 | 3 | E | 30.00 | 30.00 | 34.125 | 0.000 | 182 | 0 | -33 | 0 | RUNNING
402053 | 3 | E | 30.00 | 30.00 | 34.125 | 0.000 | 182 | 0 | -33 | 0 | RUNNING
402103 | 3 | E | 30.00 | 30.00 | 34.125 | 0.000 | 182 | 0 | -33 | 0 | RUNNING
402154 | 3 | E | 30.00 | 30.00 | 34.125 | 0.000 | 182 | 0 | -33 | 0 | RUNNING
402204 | 3 | E | 30.00 | 30.00 | 34.125 | 0.000 | 182 | 0 | -33 | 0 | RUNNING
402254 | 3 | E | 30.00 | 30.00 | 34.125 | 0.000 | 182 | 0 | -33 | 0 | RUNNING
402304 | 3 | E | 30.00 | 30.00 | 34.125 | 0.000 | 182 | 0 | -33 | 0 | RUNNING
402354 | 3 | E | 30.00 | 30.00 | 34.125 | 0.000 | 182 | 0 | -33 | 0 | RUNNING
402404 | 3 | E | 30.00 | 30.00 | 34.125 | 0.000 | 182 | 0 | -33 | 0 | RUNNING
402454 | 3 | E | 30.00 | 30.00 | 34.125 | 0.000 | 182 | 0 | -33 | 0 | RUNNING
402505 | 3 | E | 30.00 | 30.00 | 34.125 | 0.000 | 182 | 0 | -33 | 0 | RUNNING
402555 | 3 | E | 30.00 | 30.00 | 34.125 | 0.000 | 182 | 0 | -33 | 0 | RUNNING
402605 | 3 | E | 30.00 | 30.00 | 34.125 | 0.000 | 182 | 0 | -33 | 0 | RUNNING
402656 | 3 | E | 30.00 | 30.00 | 34.125 | 0.000 | 182 | 0 | -33 | 0 | RUNNING
402706 | 3 | E | 30.00 | 30.00 | 34.125 | 0.000 | 182 | 0 | -33 | 0 | RUNNING
402756 | 3 | E | 30.00 | 30.00 | 34.125 | 0.000 | 182 | 0 | -33 | 0 | RUNNING
402806 | 3 | E | 30.00 | 30.00 | 34.125 | 0.000 | 182 | 0 | -33 | 0 | RUNNING
402856 | 3 | E | 30.00 | 30.00 | 34.125 | 0.000 | 182 | 0 | -33 | 0 | RUNNING
402906 | 3 | E | 30.00 | 30.00 | 34.125 | 0.000 | 182 | 0 | -33 | 0 | RUNNING
402956 | 3 | E | 30.00 | 30.00 | 34.125 | 0.000 | 182 | 0 | -33 | 0 | RUNNING
403007 | 3 | E | 30.00 | 30.00 | 34.125 | 0.000 | 182 | 0 | -33 | 0 | RUNNING
403057 | 3 | E | 30.00 | 30.00 | 34.125 | 0.000 | 182 | 0 | -33 | 0 | RUNNING
403107 | 3 | E | 30.00 | 30.00 | 34.125 | 0.000 | 182 | 0 | -33 | 0 | RUNNING
403158 | 3 | E | 30.00 | 30.00 | 34.125 | 0.000 | 182 | 0 | -33 | 0 | RUNNING
403208 | 3 | E | 30.00 | 30.00 | 34.125 | 0.000 | 182 | 0 | -33 | 0 | RUNNING
403258 | 3 | E | 30.00 | 30.00 | 34.125 | 0.000 | 182 | 0 | -33 | 0 | RUNNING
403308 | 3 | E | 30.00 | 30.00 | 34.125 | 0.000 | 182 | 0 | -33 | 0 | RUNNING
403358 | 3 | E | 30.00 | 30.00 | 34.125 | 0.000 | 182 | 0 | -33 | 0 | RUNNING
403408 | 3 | E | 30.00 | 30.00 | 34.125 | 0.000 | 182 | 0 | -33 | 0 | RUNNING
403458 | 3 | E | 30.00 | 30.00 | 34.125 | 0.000 | 182 | 0 | -33 | 0 | RUNNING
403509 | 3 | E | 30.00 | 30.00 | 34.125 | 0.000 | 182 | 0 | -33 | 0 | RUNNING
403559 | 3 | E | 30.00 | 30.00 | 34.125 | 0.000 | 182 | 0 | -33 | 0 | RUNNING
403609 | 3 | E | 30.00 | 30.00 | 34.125 | 0.000 | 182 | 0 | -33 | 0 | RUNNING
403659 | 3 | E | 30.00 | 30.00 | 34.125 | 0.000 | 182 | 0 | -33 | 0 | RUNNING
403710 | 3 | E | 30.00 | 30.00 | 34.125 | 0.000 | 182 | 0 | -33 | 0 | RUNNING
403760 | 3 | E | 30.00 | 30.00 | 34.125 | 0.000 | 182 | 0 | -33 | 0 | RUNNING
403810 | 3 | E | 30.00 | 30.00 | 34.125 | 0.000 | 182 | 0 | -33 | 0 | RUNNING
403860 | 3 | E | 30.00 | 30.00 | 34.125 | 0.000 | 182 | 0 | -33 | 0 | RUNNING
403910 | 3 | E | 30.00 | 30.00 | 34.125 | 0.000 | 182 | 0 | -33 | 0 | RUNNING
403960 | 3 | E | 30.00 | 30.00 | 34.125 | 0.000 | 182 | 0 | -33 | 0 | RUNNING
404011 | 3 | E | 30.00 | 30.00 | 34.125 | 0.000 | 182 | 0 | -33 | 0 | RUNNING
404061 | 3 | E | 30.00 | 30.00 | 34.125 | 0.000 | 182 | 0 | -33 | 0 | RUNNING
404111 | 3 | E | 30.00 | 30.00 | 34.125 | 0.000 | 182 | 0 | -33 | 0 | RUNNING
404161 | 3 | E | 30.00 | 30.00 | 34.125 | 0.000 | 182 | 0 | -33 | 0 | RUNNING
404212 | 3 | E | 30.00 | 30.00 | 34.125 | 0.000 | 182 | 0 | -33 | 0 | RUNNING
404262 | 3 | E | 30.00 | 30.00 | 34.125 | 0.000 | 182 | 0 | -33 | 0 | RUNNING
404312 | 3 | E | 30.00 | 30.00 | 34.125 | 0.000 | 182 | 0 | -33 | 0 | RUNNING
404362 | 3 | E | 30.00 | 30.00 | 34.125 | 0.000 | 182 | 0 | -33 | 0 | RUNNING
404412 | 3 | E | 30.00 | 30.00 | 34.125 | 0.000 | 182 | 0 | -33 | 0 | RUNNING
404462 | 3 | E | 30.00 | 30.00 | 34.125 | 0.000 | 182 | 0 | -33 | 0 | RUNNING
404512 | 3 | E | 30.00 | 30.00 | 34.125 | 0.000 | 182 | 0 | -33 | 0 | RUNNING
404563 | 3 | E | 30.00 | 30.00 | 34.125 | 0.000 | 182 | 0 | -33 | 0 | RUNNING
404613 | 3 | E | 30.00 | 30.00 | 34.125 | 0.000 | 182 | 0 | -33 | 0 | RUNNING
404663 | 3 | E | 30.00 | 30.00 | 34.125 | 0.000 | 182 | 0 | -33 | 0 | RUNNING
404714 | 3 | E | 30.00 | 30.00 | 34.125 | 0.000 | 182 | 0 | -33 | 0 | RUNNING
404764 | 3 | E | 30.00 | 30.00 | 34.125 | 0.000 | 182 | 0 | -33 | 0 | RUNNING
404814 | 3 | E | 30.00 | 30.00 | 34.125 | 0.000 | 182 | 0 | -33 | 0 | RUNNING
404864 | 3 | E | 30.00 | 30.00 | 34.125 | 0.000 | 182 | 0 | -33 | 0 | RUNNING
404914 | 3 | E | 30.00 | 30.00 | 34.125 | 0.000 | 182 | 0 | -33 | 0 | RUNNING
404964 | 3 | E | 30.00 | 30.00 | 34.125 | 0.000 | 182 | 0 | -33 | 0 | RUNNING
405014 | 3 | E | 30.00 | 30.00 | 34.125 | 0.000 | 182 | 0 | -33 | 0 | RUNNING
405065 | 3 | E | 30.00 | 30.00 | 34.125 | 0.000 | 182 | 0 | -33 | 0 | RUNNING
405115 | 3 | E | 30.00 | 30.00 | 34.125 | 0.000 | 182 | 0 | -33 | 0 | RUNNING
405165 | 3 | E | 30.00 | 30.00 | 34.125 | 0.000 | 182 | 0 | -33 | 0 | RUNNING
405216 | 3 | E | 30.00 | 30.00 | 34.125 | 0.000 | 182 | 0 | -33 | 0 | RUNNING
405266 | 3 | E | 30.00 | 30.00 | 34.125 | 0.000 | 182 | 0 | -33 | 0 | RUNNING
405316 | 3 | E | 30.00 | 30.00 | 34.125 | 0.000 | 182 | 0 | -33 | 0 | RUNNING
405366 | 3 | E | 30.00 | 30.00 | 34.125 | 0.000 | 182 | 0 | -33 | 0 | RUNNING
405416 | 3 | E | 30.00 | 30.00 | 34.125 | 0.000 | 182 | 0 | -33 | 0 | RUNNING
405466 | 3 | E | 30.00 | 30.00 | 34.125 | 0.000 | 182 | 0 | -33 | 0 | RUNNING
405516 | 3 | E | 30.00 | 30.00 | 34.125 | 0.000 | 182 | 0 | -33 | 0 | RUNNING
405567 | 3 | E | 30.00 | 30.00 | 34.125 | 0.000 | 182 | 0 | -33 | 0 | RUNNING
405617 | 3 | E | 30.00 | 30.00 | 34.125 | 0.000 | 182 | 0 | -33 | 0 | RUNNING
405667 | 3 | E | 30.00 | 30.00 | 34.125 | 0.000 | 182 | 0 | -33 | 0 | RUNNING
405718 | 3 | E | 30.00 | 30.00 | 34.125 | 0.000 | 182 | 0 | -33 | 0 | RUNNING
# TARGET ELBOW 50.00 deg
405768 | 3 | E | 50.00 | 30.40 | 34.125 | 0.000 | 182 | 0 | -13 | 0 | RUNNING
405818 | 3 | E | 50.00 | 31.40 | 34.125 | 0.000 | 182 | 0 | -5 | 0 | RUNNING
405868 | 3 | E | 50.00 | 32.40 | 34.125 | 0.000 | 182 | 0 | 2 | 0 | RUNNING
405918 | 3 | E | 50.00 | 33.40 | 34.125 | 0.000 | 182 | 0 | 10 | 0 | RUNNING
405968 | 3 | E | 50.00 | 34.40 | 34.125 | 0.000 | 182 | 0 | 18 | 0 | RUNNING
406018 | 3 | E | 50.00 | 35.40 | 34.125 | 0.000 | 182 | 0 | 26 | 0 | RUNNING
406069 | 3 | E | 50.00 | 36.40 | 34.125 | 0.000 | 182 | 0 | 34 | 0 | RUNNING
406119 | 3 | E | 50.00 | 37.40 | 34.312 | 0.000 | 183 | 0 | 40 | 0 | RUNNING
406169 | 3 | E | 50.00 | 38.40 | 34.500 | 0.000 | 184 | 0 | 47 | 0 | RUNNING
406219 | 3 | E | 50.00 | 39.40 | 34.500 | 0.000 | 184 | 0 | 55 | 0 | RUNNING
406270 | 3 | E | 50.00 | 40.40 | 34.687 | 0.000 | 185 | 0 | 61 | 0 | RUNNING
406320 | 3 | E | 50.00 | 41.40 | 34.875 | 0.000 | 186 | 0 | 68 | 0 | RUNNING
406370 | 3 | E | 50.00 | 42.40 | 35.062 | 0.000 | 187 | 0 | 59 | 0 | RUNNING
406420 | 3 | E | 50.00 | 43.40 | 35.625 | 0.000 | 190 | 0 | 48 | 0 | RUNNING
406470 | 3 | E | 50.00 | 44.40 | 37.875 | 0.000 | 202 | 0 | 23 | 0 | RUNNING
406520 | 3 | E | 50.00 | 45.40 | 39.562 | 0.000 | 211 | 0 | 47 | 0 | RUNNING
406571 | 3 | E | 50.00 | 46.40 | 40.875 | 0.000 | 218 | 0 | 60 | 0 | RUNNING
406621 | 3 | E | 50.00 | 47.40 | 40.875 | 0.000 | 218 | 0 | 68 | 0 | RUNNING
406671 | 3 | E | 50.00 | 48.40 | 40.875 | 0.000 | 218 | 0 | 76 | 0 | RUNNING
406721 | 3 | E | 50.00 | 49.40 | 41.062 | 0.000 | 219 | 0 | 82 | 0 | RUNNING
406772 | 3 | E | 50.00 | 50.00 | 43.125 | 0.000 | 230 | 0 | 10 | 0 | RUNNING
406822 | 3 | E | 50.00 | 50.00 | 44.812 | 0.000 | 239 | 0 | 41 | 0 | RUNNING
406872 | 3 | E | 50.00 | 50.00 | 44.812 | 0.000 | 239 | 0 | 41 | 0 | RUNNING
406922 | 3 | E | 50.00 | 50.00 | 44.812 | 0.000 | 239 | 0 | 41 | 0 | RUNNING
406972 | 3 | E | 50.00 | 50.00 | 44.625 | 0.000 | 238 | 0 | 43 | 0 | RUNNING
407022 | 3 | E | 50.00 | 50.00 | 44.625 | 0.000 | 238 | 0 | 43 | 0 | RUNNING
407072 | 3 | E | 50.00 | 50.00 | 44.625 | 0.000 | 238 | 0 | 43 | 0 | RUNNING
407123 | 3 | E | 50.00 | 50.00 | 44.625 | 0.000 | 238 | 0 | 43 | 0 | RUNNING
407173 | 3 | E | 50.00 | 50.00 | 44.625 | 0.000 | 238 | 0 | 43 | 0 | RUNNING
407223 | 3 | E | 50.00 | 50.00 | 44.625 | 0.000 | 238 | 0 | 43 | 0 | RUNNING
407274 | 3 | E | 50.00 | 50.00 | 44.625 | 0.000 | 238 | 0 | 43 | 0 | RUNNING
407324 | 3 | E | 50.00 | 50.00 | 44.625 | 0.000 | 238 | 0 | 43 | 0 | RUNNING
407374 | 3 | E | 50.00 | 50.00 | 44.625 | 0.000 | 238 | 0 | 43 | 0 | RUNNING
407424 | 3 | E | 50.00 | 50.00 | 44.625 | 0.000 | 238 | 0 | 43 | 0 | RUNNING
407474 | 3 | E | 50.00 | 50.00 | 44.625 | 0.000 | 238 | 0 | 43 | 0 | RUNNING
407524 | 3 | E | 50.00 | 50.00 | 44.625 | 0.000 | 238 | 0 | 43 | 0 | RUNNING
407574 | 3 | E | 50.00 | 50.00 | 44.625 | 0.000 | 238 | 0 | 43 | 0 | RUNNING
407625 | 3 | E | 50.00 | 50.00 | 44.625 | 0.000 | 238 | 0 | 43 | 0 | RUNNING
407675 | 3 | E | 50.00 | 50.00 | 44.625 | 0.000 | 238 | 0 | 43 | 0 | RUNNING
407725 | 3 | E | 50.00 | 50.00 | 44.625 | 0.000 | 238 | 0 | 43 | 0 | RUNNING
407776 | 3 | E | 50.00 | 50.00 | 44.625 | 0.000 | 238 | 0 | 43 | 0 | RUNNING
407826 | 3 | E | 50.00 | 50.00 | 44.625 | 0.000 | 238 | 0 | 43 | 0 | RUNNING
407876 | 3 | E | 50.00 | 50.00 | 44.625 | 0.000 | 238 | 0 | 43 | 0 | RUNNING
407926 | 3 | E | 50.00 | 50.00 | 44.625 | 0.000 | 238 | 0 | 43 | 0 | RUNNING
407976 | 3 | E | 50.00 | 50.00 | 44.625 | 0.000 | 238 | 0 | 43 | 0 | RUNNING
408026 | 3 | E | 50.00 | 50.00 | 44.625 | 0.000 | 238 | 0 | 43 | 0 | RUNNING
408076 | 3 | E | 50.00 | 50.00 | 44.625 | 0.000 | 238 | 0 | 43 | 0 | RUNNING
408127 | 3 | E | 50.00 | 50.00 | 44.625 | 0.000 | 238 | 0 | 43 | 0 | RUNNING
408177 | 3 | E | 50.00 | 50.00 | 44.625 | 0.000 | 238 | 0 | 43 | 0 | RUNNING
408227 | 3 | E | 50.00 | 50.00 | 44.625 | 0.000 | 238 | 0 | 43 | 0 | RUNNING
408278 | 3 | E | 50.00 | 50.00 | 44.625 | 0.000 | 238 | 0 | 43 | 0 | RUNNING
408328 | 3 | E | 50.00 | 50.00 | 44.625 | 0.000 | 238 | 0 | 43 | 0 | RUNNING
408378 | 3 | E | 50.00 | 50.00 | 44.625 | 0.000 | 238 | 0 | 43 | 0 | RUNNING
408428 | 3 | E | 50.00 | 50.00 | 44.625 | 0.000 | 238 | 0 | 43 | 0 | RUNNING
408478 | 3 | E | 50.00 | 50.00 | 44.625 | 0.000 | 238 | 0 | 43 | 0 | RUNNING
408528 | 3 | E | 50.00 | 50.00 | 44.625 | 0.000 | 238 | 0 | 43 | 0 | RUNNING
408578 | 3 | E | 50.00 | 50.00 | 44.625 | 0.000 | 238 | 0 | 43 | 0 | RUNNING
408629 | 3 | E | 50.00 | 50.00 | 44.625 | 0.000 | 238 | 0 | 43 | 0 | RUNNING
408679 | 3 | E | 50.00 | 50.00 | 44.625 | 0.000 | 238 | 0 | 43 | 0 | RUNNING
408729 | 3 | E | 50.00 | 50.00 | 44.625 | 0.000 | 238 | 0 | 43 | 0 | RUNNING
408779 | 3 | E | 50.00 | 50.00 | 44.625 | 0.000 | 238 | 0 | 43 | 0 | RUNNING
408830 | 3 | E | 50.00 | 50.00 | 44.625 | 0.000 | 238 | 0 | 43 | 0 | RUNNING
408880 | 3 | E | 50.00 | 50.00 | 44.625 | 0.000 | 238 | 0 | 43 | 0 | RUNNING
408930 | 3 | E | 50.00 | 50.00 | 44.625 | 0.000 | 238 | 0 | 43 | 0 | RUNNING
408980 | 3 | E | 50.00 | 50.00 | 44.625 | 0.000 | 238 | 0 | 43 | 0 | RUNNING
409030 | 3 | E | 50.00 | 50.00 | 44.625 | 0.000 | 238 | 0 | 43 | 0 | RUNNING
409080 | 3 | E | 50.00 | 50.00 | 44.625 | 0.000 | 238 | 0 | 43 | 0 | RUNNING
409131 | 3 | E | 50.00 | 50.00 | 44.625 | 0.000 | 238 | 0 | 43 | 0 | RUNNING
409181 | 3 | E | 50.00 | 50.00 | 44.625 | 0.000 | 238 | 0 | 43 | 0 | RUNNING
409231 | 3 | E | 50.00 | 50.00 | 44.625 | 0.000 | 238 | 0 | 43 | 0 | RUNNING
409281 | 3 | E | 50.00 | 50.00 | 44.625 | 0.000 | 238 | 0 | 43 | 0 | RUNNING
409332 | 3 | E | 50.00 | 50.00 | 44.625 | 0.000 | 238 | 0 | 43 | 0 | RUNNING
409382 | 3 | E | 50.00 | 50.00 | 44.625 | 0.000 | 238 | 0 | 43 | 0 | RUNNING
409432 | 3 | E | 50.00 | 50.00 | 44.625 | 0.000 | 238 | 0 | 43 | 0 | RUNNING
409482 | 3 | E | 50.00 | 50.00 | 44.625 | 0.000 | 238 | 0 | 43 | 0 | RUNNING
409532 | 3 | E | 50.00 | 50.00 | 44.625 | 0.000 | 238 | 0 | 43 | 0 | RUNNING
409582 | 3 | E | 50.00 | 50.00 | 44.625 | 0.000 | 238 | 0 | 43 | 0 | RUNNING
409632 | 3 | E | 50.00 | 50.00 | 44.625 | 0.000 | 238 | 0 | 43 | 0 | RUNNING
409683 | 3 | E | 50.00 | 50.00 | 44.625 | 0.000 | 238 | 0 | 43 | 0 | RUNNING
409733 | 3 | E | 50.00 | 50.00 | 44.625 | 0.000 | 238 | 0 | 43 | 0 | RUNNING
409783 | 3 | E | 50.00 | 50.00 | 44.625 | 0.000 | 238 | 0 | 43 | 0 | RUNNING
409834 | 3 | E | 50.00 | 50.00 | 44.625 | 0.000 | 238 | 0 | 43 | 0 | RUNNING
409884 | 3 | E | 50.00 | 50.00 | 44.625 | 0.000 | 238 | 0 | 43 | 0 | RUNNING
409934 | 3 | E | 50.00 | 50.00 | 44.625 | 0.000 | 238 | 0 | 43 | 0 | RUNNING
409984 | 3 | E | 50.00 | 50.00 | 44.625 | 0.000 | 238 | 0 | 43 | 0 | RUNNING
410034 | 3 | E | 50.00 | 50.00 | 44.625 | 0.000 | 238 | 0 | 43 | 0 | RUNNING
# TARGET ELBOW 30.00 deg
410084 | 3 | E | 30.00 | 49.20 | 44.625 | 0.000 | 238 | 0 | 20 | 0 | RUNNING
410134 | 3 | E | 30.00 | 48.20 | 44.625 | 0.000 | 238 | 0 | 12 | 0 | RUNNING
410185 | 3 | E | 30.00 | 47.20 | 44.625 | 0.000 | 238 | 0 | 4 | 0 | RUNNING
410235 | 3 | E | 30.00 | 46.20 | 44.625 | 0.000 | 238 | 0 | -3 | 0 | RUNNING
410285 | 3 | E | 30.00 | 45.20 | 44.625 | 0.000 | 238 | 0 | -11 | 0 | RUNNING
410336 | 3 | E | 30.00 | 44.20 | 44.437 | 0.000 | 237 | 0 | -2 | 0 | RUNNING
410386 | 3 | E | 30.00 | 43.20 | 44.437 | 0.000 | 237 | 0 | -25 | 0 | RUNNING
410436 | 3 | E | 30.00 | 42.20 | 44.437 | 0.000 | 237 | 0 | -33 | 0 | RUNNING
410486 | 3 | E | 30.00 | 41.20 | 44.250 | 0.000 | 236 | 0 | -40 | 0 | RUNNING
410536 | 3 | E | 30.00 | 40.20 | 44.062 | 0.000 | 235 | 0 | -31 | 0 | RUNNING
410586 | 3 | E | 30.00 | 39.20 | 44.062 | 0.000 | 235 | 0 | -54 | 0 | RUNNING
410636 | 3 | E | 30.00 | 38.20 | 43.875 | 0.000 | 234 | 0 | -61 | 0 | RUNNING
410687 | 3 | E | 30.00 | 37.20 | 43.875 | 0.000 | 234 | 0 | -69 | 0 | RUNNING
410737 | 3 | E | 30.00 | 36.20 | 43.687 | 0.000 | 233 | 0 | -75 | 0 | RUNNING
410787 | 3 | E | 30.00 | 35.20 | 43.125 | 0.000 | 230 | 0 | -49 | 0 | RUNNING
410838 | 3 | E | 30.00 | 34.20 | 41.250 | 0.000 | 220 | 0 | -57 | 0 | RUNNING
410888 | 3 | E | 30.00 | 33.20 | 39.187 | 0.000 | 209 | 0 | -48 | 0 | RUNNING
410938 | 3 | E | 30.00 | 32.20 | 37.500 | 0.000 | 200 | 0 | -43 | 0 | RUNNING
410988 | 3 | E | 30.00 | 31.20 | 37.500 | 0.000 | 200 | 0 | -66 | 0 | RUNNING
411038 | 3 | E | 30.00 | 30.20 | 37.312 | 0.000 | 199 | 0 | -57 | 0 | RUNNING
411088 | 3 | E | 30.00 | 30.00 | 35.625 | 0.000 | 190 | 0 | -15 | 0 | RUNNING
411138 | 3 | E | 30.00 | 30.00 | 34.875 | 0.000 | 186 | 0 | -24 | 0 | RUNNING
411189 | 3 | E | 30.00 | 30.00 | 34.125 | 0.000 | 182 | 0 | -33 | 0 | RUNNING
411239 | 3 | E | 30.00 | 30.00 | 34.125 | 0.000 | 182 | 0 | -33 | 0 | RUNNING
411289 | 3 | E | 30.00 | 30.00 | 34.125 | 0.000 | 182 | 0 | -33 | 0 | RUNNING
411339 | 3 | E | 30.00 | 30.00 | 34.125 | 0.000 | 182 | 0 | -33 | 0 | RUNNING
411390 | 3 | E | 30.00 | 30.00 | 34.125 | 0.000 | 182 | 0 | -33 | 0 | RUNNING
411440 | 3 | E | 30.00 | 30.00 | 34.125 | 0.000 | 182 | 0 | -33 | 0 | RUNNING
411490 | 3 | E | 30.00 | 30.00 | 34.125 | 0.000 | 182 | 0 | -33 | 0 | RUNNING
411540 | 3 | E | 30.00 | 30.00 | 34.125 | 0.000 | 182 | 0 | -33 | 0 | RUNNING
411590 | 3 | E | 30.00 | 30.00 | 34.125 | 0.000 | 182 | 0 | -33 | 0 | RUNNING
411640 | 3 | E | 30.00 | 30.00 | 34.125 | 0.000 | 182 | 0 | -33 | 0 | RUNNING
411691 | 3 | E | 30.00 | 30.00 | 34.125 | 0.000 | 182 | 0 | -33 | 0 | RUNNING
411741 | 3 | E | 30.00 | 30.00 | 34.125 | 0.000 | 182 | 0 | -33 | 0 | RUNNING
411791 | 3 | E | 30.00 | 30.00 | 34.125 | 0.000 | 182 | 0 | -33 | 0 | RUNNING
411841 | 3 | E | 30.00 | 30.00 | 34.125 | 0.000 | 182 | 0 | -33 | 0 | RUNNING
411892 | 3 | E | 30.00 | 30.00 | 34.125 | 0.000 | 182 | 0 | -33 | 0 | RUNNING
411942 | 3 | E | 30.00 | 30.00 | 34.125 | 0.000 | 182 | 0 | -33 | 0 | RUNNING
411992 | 3 | E | 30.00 | 30.00 | 34.125 | 0.000 | 182 | 0 | -33 | 0 | RUNNING
412042 | 3 | E | 30.00 | 30.00 | 34.125 | 0.000 | 182 | 0 | -33 | 0 | RUNNING
412092 | 3 | E | 30.00 | 30.00 | 34.125 | 0.000 | 182 | 0 | -33 | 0 | RUNNING
412142 | 3 | E | 30.00 | 30.00 | 34.125 | 0.000 | 182 | 0 | -33 | 0 | RUNNING
412192 | 3 | E | 30.00 | 30.00 | 34.125 | 0.000 | 182 | 0 | -33 | 0 | RUNNING
412243 | 3 | E | 30.00 | 30.00 | 34.125 | 0.000 | 182 | 0 | -33 | 0 | RUNNING
412293 | 3 | E | 30.00 | 30.00 | 34.125 | 0.000 | 182 | 0 | -33 | 0 | RUNNING
412343 | 3 | E | 30.00 | 30.00 | 34.125 | 0.000 | 182 | 0 | -33 | 0 | RUNNING
412394 | 3 | E | 30.00 | 30.00 | 34.125 | 0.000 | 182 | 0 | -33 | 0 | RUNNING
412444 | 3 | E | 30.00 | 30.00 | 34.125 | 0.000 | 182 | 0 | -33 | 0 | RUNNING
412494 | 3 | E | 30.00 | 30.00 | 34.125 | 0.000 | 182 | 0 | -33 | 0 | RUNNING
412544 | 3 | E | 30.00 | 30.00 | 34.125 | 0.000 | 182 | 0 | -33 | 0 | RUNNING
412594 | 3 | E | 30.00 | 30.00 | 34.125 | 0.000 | 182 | 0 | -33 | 0 | RUNNING
412644 | 3 | E | 30.00 | 30.00 | 34.125 | 0.000 | 182 | 0 | -33 | 0 | RUNNING
412694 | 3 | E | 30.00 | 30.00 | 34.125 | 0.000 | 182 | 0 | -33 | 0 | RUNNING
412745 | 3 | E | 30.00 | 30.00 | 34.125 | 0.000 | 182 | 0 | -33 | 0 | RUNNING
412795 | 3 | E | 30.00 | 30.00 | 34.125 | 0.000 | 182 | 0 | -33 | 0 | RUNNING
412845 | 3 | E | 30.00 | 30.00 | 34.125 | 0.000 | 182 | 0 | -33 | 0 | RUNNING
412896 | 3 | E | 30.00 | 30.00 | 34.125 | 0.000 | 182 | 0 | -33 | 0 | RUNNING
412946 | 3 | E | 30.00 | 30.00 | 34.125 | 0.000 | 182 | 0 | -33 | 0 | RUNNING
412996 | 3 | E | 30.00 | 30.00 | 34.125 | 0.000 | 182 | 0 | -33 | 0 | RUNNING
413046 | 3 | E | 30.00 | 30.00 | 34.125 | 0.000 | 182 | 0 | -33 | 0 | RUNNING
413096 | 3 | E | 30.00 | 30.00 | 34.125 | 0.000 | 182 | 0 | -33 | 0 | RUNNING
413146 | 3 | E | 30.00 | 30.00 | 34.125 | 0.000 | 182 | 0 | -33 | 0 | RUNNING
413196 | 3 | E | 30.00 | 30.00 | 34.125 | 0.000 | 182 | 0 | -33 | 0 | RUNNING
413247 | 3 | E | 30.00 | 30.00 | 34.125 | 0.000 | 182 | 0 | -33 | 0 | RUNNING
413297 | 3 | E | 30.00 | 30.00 | 34.125 | 0.000 | 182 | 0 | -33 | 0 | RUNNING
413347 | 3 | E | 30.00 | 30.00 | 34.125 | 0.000 | 182 | 0 | -33 | 0 | RUNNING
413398 | 3 | E | 30.00 | 30.00 | 34.125 | 0.000 | 182 | 0 | -33 | 0 | RUNNING
413448 | 3 | E | 30.00 | 30.00 | 34.125 | 0.000 | 182 | 0 | -33 | 0 | RUNNING
413498 | 3 | E | 30.00 | 30.00 | 34.125 | 0.000 | 182 | 0 | -33 | 0 | RUNNING
413548 | 3 | E | 30.00 | 30.00 | 34.125 | 0.000 | 182 | 0 | -33 | 0 | RUNNING
413598 | 3 | E | 30.00 | 30.00 | 34.125 | 0.000 | 182 | 0 | -33 | 0 | RUNNING
413648 | 3 | E | 30.00 | 30.00 | 34.125 | 0.000 | 182 | 0 | -33 | 0 | RUNNING
413698 | 3 | E | 30.00 | 30.00 | 34.125 | 0.000 | 182 | 0 | -33 | 0 | RUNNING
413749 | 3 | E | 30.00 | 30.00 | 34.125 | 0.000 | 182 | 0 | -33 | 0 | RUNNING
413799 | 3 | E | 30.00 | 30.00 | 34.125 | 0.000 | 182 | 0 | -33 | 0 | RUNNING
413849 | 3 | E | 30.00 | 30.00 | 34.125 | 0.000 | 182 | 0 | -33 | 0 | RUNNING
413899 | 3 | E | 30.00 | 30.00 | 34.125 | 0.000 | 182 | 0 | -33 | 0 | RUNNING
413950 | 3 | E | 30.00 | 30.00 | 34.125 | 0.000 | 182 | 0 | -33 | 0 | RUNNING
414000 | 3 | E | 30.00 | 30.00 | 34.125 | 0.000 | 182 | 0 | -33 | 0 | RUNNING
414050 | 3 | E | 30.00 | 30.00 | 34.125 | 0.000 | 182 | 0 | -33 | 0 | RUNNING
414100 | 3 | E | 30.00 | 30.00 | 34.125 | 0.000 | 182 | 0 | -33 | 0 | RUNNING
414150 | 3 | E | 30.00 | 30.00 | 34.125 | 0.000 | 182 | 0 | -33 | 0 | RUNNING
414200 | 3 | E | 30.00 | 30.00 | 34.125 | 0.000 | 182 | 0 | -33 | 0 | RUNNING
414251 | 3 | E | 30.00 | 30.00 | 34.125 | 0.000 | 182 | 0 | -33 | 0 | RUNNING
414301 | 3 | E | 30.00 | 30.00 | 34.125 | 0.000 | 182 | 0 | -33 | 0 | RUNNING
414351 | 3 | E | 30.00 | 30.00 | 34.125 | 0.000 | 182 | 0 | -33 | 0 | RUNNING
414401 | 3 | E | 30.00 | 30.00 | 34.125 | 0.000 | 182 | 0 | -33 | 0 | RUNNING
414452 | 3 | E | 30.00 | 30.00 | 34.125 | 0.000 | 182 | 0 | -33 | 0 | RUNNING
414502 | 3 | E | 30.00 | 30.00 | 34.125 | 0.000 | 182 | 0 | -33 | 0 | RUNNING
414552 | 3 | E | 30.00 | 30.00 | 34.125 | 0.000 | 182 | 0 | -33 | 0 | RUNNING
414602 | 3 | E | 30.00 | 30.00 | 34.125 | 0.000 | 182 | 0 | -33 | 0 | RUNNING
414652 | 3 | E | 30.00 | 30.00 | 34.125 | 0.000 | 182 | 0 | -33 | 0 | RUNNING
414702 | 3 | E | 30.00 | 30.00 | 34.125 | 0.000 | 182 | 0 | -33 | 0 | RUNNING
414752 | 3 | E | 30.00 | 30.00 | 34.125 | 0.000 | 182 | 0 | -33 | 0 | RUNNING
414803 | 3 | E | 30.00 | 30.00 | 34.125 | 0.000 | 182 | 0 | -33 | 0 | RUNNING
414853 | 3 | E | 30.00 | 30.00 | 34.125 | 0.000 | 182 | 0 | -33 | 0 | RUNNING
414903 | 3 | E | 30.00 | 30.00 | 34.125 | 0.000 | 182 | 0 | -33 | 0 | RUNNING
414954 | 3 | E | 30.00 | 30.00 | 34.125 | 0.000 | 182 | 0 | -33 | 0 | RUNNING
415004 | 3 | E | 30.00 | 30.00 | 34.125 | 0.000 | 182 | 0 | -33 | 0 | RUNNING
415054 | 3 | E | 30.00 | 30.00 | 34.125 | 0.000 | 182 | 0 | -33 | 0 | RUNNING
415104 | 3 | E | 30.00 | 30.00 | 34.125 | 0.000 | 182 | 0 | -33 | 0 | RUNNING
415154 | 3 | E | 30.00 | 30.00 | 34.125 | 0.000 | 182 | 0 | -33 | 0 | RUNNING
415204 | 3 | E | 30.00 | 30.00 | 34.125 | 0.000 | 182 | 0 | -33 | 0 | RUNNING
415254 | 3 | E | 30.00 | 30.00 | 34.125 | 0.000 | 182 | 0 | -33 | 0 | RUNNING
415305 | 3 | E | 30.00 | 30.00 | 34.125 | 0.000 | 182 | 0 | -33 | 0 | RUNNING
415355 | 3 | E | 30.00 | 30.00 | 34.125 | 0.000 | 182 | 0 | -33 | 0 | RUNNING
415405 | 3 | E | 30.00 | 30.00 | 34.125 | 0.000 | 182 | 0 | -33 | 0 | RUNNING
415456 | 3 | E | 30.00 | 30.00 | 34.125 | 0.000 | 182 | 0 | -33 | 0 | RUNNING
415506 | 3 | E | 30.00 | 30.00 | 34.125 | 0.000 | 182 | 0 | -33 | 0 | RUNNING
415556 | 3 | E | 30.00 | 30.00 | 34.125 | 0.000 | 182 | 0 | -33 | 0 | RUNNING
415606 | 3 | E | 30.00 | 30.00 | 34.125 | 0.000 | 182 | 0 | -33 | 0 | RUNNING
415656 | 3 | E | 30.00 | 30.00 | 34.125 | 0.000 | 182 | 0 | -33 | 0 | RUNNING
415706 | 3 | E | 30.00 | 30.00 | 34.125 | 0.000 | 182 | 0 | -33 | 0 | RUNNING
415756 | 3 | E | 30.00 | 30.00 | 34.125 | 0.000 | 182 | 0 | -33 | 0 | RUNNING
415807 | 3 | E | 30.00 | 30.00 | 34.125 | 0.000 | 182 | 0 | -33 | 0 | RUNNING
415857 | 3 | E | 30.00 | 30.00 | 34.125 | 0.000 | 182 | 0 | -33 | 0 | RUNNING
415907 | 3 | E | 30.00 | 30.00 | 34.125 | 0.000 | 182 | 0 | -33 | 0 | RUNNING
415958 | 3 | E | 30.00 | 30.00 | 34.125 | 0.000 | 182 | 0 | -33 | 0 | RUNNING
416008 | 3 | E | 30.00 | 30.00 | 34.125 | 0.000 | 182 | 0 | -33 | 0 | RUNNING
416058 | 3 | E | 30.00 | 30.00 | 34.125 | 0.000 | 182 | 0 | -33 | 0 | RUNNING
416108 | 3 | E | 30.00 | 30.00 | 34.125 | 0.000 | 182 | 0 | -33 | 0 | RUNNING
416158 | 3 | E | 30.00 | 30.00 | 34.125 | 0.000 | 182 | 0 | -33 | 0 | RUNNING
416208 | 3 | E | 30.00 | 30.00 | 34.125 | 0.000 | 182 | 0 | -33 | 0 | RUNNING
416258 | 3 | E | 30.00 | 30.00 | 34.125 | 0.000 | 182 | 0 | -33 | 0 | RUNNING
416309 | 3 | E | 30.00 | 30.00 | 34.125 | 0.000 | 182 | 0 | -33 | 0 | RUNNING
416359 | 3 | E | 30.00 | 30.00 | 34.125 | 0.000 | 182 | 0 | -33 | 0 | RUNNING
416409 | 3 | E | 30.00 | 30.00 | 34.125 | 0.000 | 182 | 0 | -33 | 0 | RUNNING
416459 | 3 | E | 30.00 | 30.00 | 34.125 | 0.000 | 182 | 0 | -33 | 0 | RUNNING
416510 | 3 | E | 30.00 | 30.00 | 34.125 | 0.000 | 182 | 0 | -33 | 0 | RUNNING
416560 | 3 | E | 30.00 | 30.00 | 34.125 | 0.000 | 182 | 0 | -33 | 0 | RUNNING
416610 | 3 | E | 30.00 | 30.00 | 34.125 | 0.000 | 182 | 0 | -33 | 0 | RUNNING
416660 | 3 | E | 30.00 | 30.00 | 34.125 | 0.000 | 182 | 0 | -33 | 0 | RUNNING
416710 | 3 | E | 30.00 | 30.00 | 34.125 | 0.000 | 182 | 0 | -33 | 0 | RUNNING
416760 | 3 | E | 30.00 | 30.00 | 34.125 | 0.000 | 182 | 0 | -33 | 0 | RUNNING
416811 | 3 | E | 30.00 | 30.00 | 34.125 | 0.000 | 182 | 0 | -33 | 0 | RUNNING
416861 | 3 | E | 30.00 | 30.00 | 34.125 | 0.000 | 182 | 0 | -33 | 0 | RUNNING
416911 | 3 | E | 30.00 | 30.00 | 34.125 | 0.000 | 182 | 0 | -33 | 0 | RUNNING
416961 | 3 | E | 30.00 | 30.00 | 34.125 | 0.000 | 182 | 0 | -33 | 0 | RUNNING
417012 | 3 | E | 30.00 | 30.00 | 34.125 | 0.000 | 182 | 0 | -33 | 0 | RUNNING
417062 | 3 | E | 30.00 | 30.00 | 34.125 | 0.000 | 182 | 0 | -33 | 0 | RUNNING
417112 | 3 | E | 30.00 | 30.00 | 34.125 | 0.000 | 182 | 0 | -33 | 0 | RUNNING
417162 | 3 | E | 30.00 | 30.00 | 34.125 | 0.000 | 182 | 0 | -33 | 0 | RUNNING
# TARGET ELBOW 70.00 deg
417212 | 3 | E | 70.00 | 30.40 | 34.125 | 0.000 | 182 | 0 | -13 | 0 | RUNNING
417262 | 3 | E | 70.00 | 31.40 | 34.125 | 0.000 | 182 | 0 | -5 | 0 | RUNNING
417312 | 3 | E | 70.00 | 32.40 | 34.125 | 0.000 | 182 | 0 | 2 | 0 | RUNNING
417363 | 3 | E | 70.00 | 33.40 | 34.125 | 0.000 | 182 | 0 | 10 | 0 | RUNNING
417413 | 3 | E | 70.00 | 34.40 | 34.125 | 0.000 | 182 | 0 | 18 | 0 | RUNNING
417463 | 3 | E | 70.00 | 35.40 | 34.125 | 0.000 | 182 | 0 | 26 | 0 | RUNNING
417514 | 3 | E | 70.00 | 36.40 | 34.125 | 0.000 | 182 | 0 | 34 | 0 | RUNNING
417564 | 3 | E | 70.00 | 37.40 | 34.312 | 0.000 | 183 | 0 | 40 | 0 | RUNNING
417614 | 3 | E | 70.00 | 38.40 | 34.500 | 0.000 | 184 | 0 | 47 | 0 | RUNNING
417664 | 3 | E | 70.00 | 39.40 | 34.500 | 0.000 | 184 | 0 | 55 | 0 | RUNNING
417714 | 3 | E | 70.00 | 40.40 | 34.687 | 0.000 | 185 | 0 | 61 | 0 | RUNNING
417764 | 3 | E | 70.00 | 41.40 | 34.875 | 0.000 | 186 | 0 | 68 | 0 | RUNNING
417814 | 3 | E | 70.00 | 42.40 | 35.062 | 0.000 | 187 | 0 | 74 | 0 | RUNNING
417865 | 3 | E | 70.00 | 43.40 | 35.625 | 0.000 | 190 | 0 | 48 | 0 | RUNNING
417915 | 3 | E | 70.00 | 44.40 | 37.687 | 0.000 | 201 | 0 | 39 | 0 | RUNNING
417965 | 3 | E | 70.00 | 45.40 | 39.562 | 0.000 | 211 | 0 | 47 | 0 | RUNNING
418016 | 3 | E | 70.00 | 46.40 | 40.875 | 0.000 | 218 | 0 | 60 | 0 | RUNNING
418066 | 3 | E | 70.00 | 47.40 | 40.875 | 0.000 | 218 | 0 | 68 | 0 | RUNNING
418116 | 3 | E | 70.00 | 48.40 | 40.875 | 0.000 | 218 | 0 | 76 | 0 | RUNNING
418166 | 3 | E | 70.00 | 49.40 | 41.062 | 0.000 | 219 | 0 | 82 | 0 | RUNNING
418216 | 3 | E | 70.00 | 50.40 | 43.125 | 0.000 | 230 | 0 | 30 | 0 | RUNNING
418266 | 3 | E | 70.00 | 51.40 | 45.187 | 0.000 | 241 | 0 | 50 | 0 | RUNNING
418316 | 3 | E | 70.00 | 52.40 | 46.687 | 0.000 | 249 | 0 | 31 | 0 | RUNNING
418367 | 3 | E | 70.00 | 53.40 | 48.375 | 0.000 | 258 | 0 | 26 | 0 | RUNNING
418417 | 3 | E | 70.00 | 54.40 | 48.937 | 0.000 | 261 | 0 | 59 | 0 | RUNNING
418467 | 3 | E | 70.00 | 55.40 | 48.937 | 0.000 | 261 | 0 | 67 | 0 | RUNNING
418518 | 3 | E | 70.00 | 56.40 | 48.937 | 0.000 | 261 | 0 | 75 | 0 | RUNNING
418568 | 3 | E | 70.00 | 57.40 | 49.312 | 0.000 | 263 | 0 | 65 | 0 | RUNNING
418618 | 3 | E | 70.00 | 58.40 | 51.562 | 0.000 | 275 | 0 | 40 | 0 | RUNNING
418668 | 3 | E | 70.00 | 59.40 | 53.250 | 0.000 | 284 | 0 | 50 | 0 | RUNNING
418718 | 3 | E | 70.00 | 60.40 | 54.375 | 0.000 | 290 | 0 | 19 | 0 | RUNNING
418768 | 3 | E | 70.00 | 61.40 | 56.250 | 0.000 | 300 | 0 | 27 | 0 | RUNNING
418818 | 3 | E | 70.00 | 62.40 | 56.812 | 0.000 | 303 | 0 | 60 | 0 | RUNNING
418869 | 3 | E | 70.00 | 63.40 | 56.812 | 0.000 | 303 | 0 | 68 | 0 | RUNNING
418919 | 3 | E | 70.00 | 64.40 | 56.812 | 0.000 | 303 | 0 | 76 | 0 | RUNNING
418969 | 3 | E | 70.00 | 65.40 | 57.000 | 0.000 | 304 | 0 | 83 | 0 | RUNNING
419019 | 3 | E | 70.00 | 66.40 | 58.125 | 0.000 | 310 | 0 | 37 | 0 | RUNNING
419070 | 3 | E | 70.00 | 67.40 | 60.750 | 0.000 | 324 | 0 | 24 | 0 | RUNNING
419120 | 3 | E | 70.00 | 68.40 | 62.812 | 0.000 | 335 | 0 | 15 | 0 | RUNNING
419170 | 3 | E | 70.00 | 69.40 | 64.313 | 0.000 | 343 | 0 | 26 | 0 | RUNNING
419220 | 3 | E | 70.00 | 70.00 | 64.875 | 0.000 | 346 | 0 | 41 | 0 | RUNNING
419270 | 3 | E | 70.00 | 70.00 | 64.875 | 0.000 | 346 | 0 | 41 | 0 | RUNNING
419320 | 3 | E | 70.00 | 70.00 | 64.875 | 0.000 | 346 | 0 | 41 | 0 | RUNNING
419371 | 3 | E | 70.00 | 70.00 | 64.688 | 0.000 | 345 | 0 | 42 | 0 | RUNNING
419421 | 3 | E | 70.00 | 70.00 | 64.688 | 0.000 | 345 | 0 | 42 | 0 | RUNNING
419471 | 3 | E | 70.00 | 70.00 | 64.688 | 0.000 | 345 | 0 | 42 | 0 | RUNNING
419521 | 3 | E | 70.00 | 70.00 | 64.688 | 0.000 | 345 | 0 | 42 | 0 | RUNNING
419572 | 3 | E | 70.00 | 70.00 | 64.688 | 0.000 | 345 | 0 | 42 | 0 | RUNNING
419622 | 3 | E | 70.00 | 70.00 | 64.688 | 0.000 | 345 | 0 | 42 | 0 | RUNNING
419672 | 3 | E | 70.00 | 70.00 | 64.688 | 0.000 | 345 | 0 | 42 | 0 | RUNNING
419722 | 3 | E | 70.00 | 70.00 | 64.688 | 0.000 | 345 | 0 | 42 | 0 | RUNNING
419772 | 3 | E | 70.00 | 70.00 | 64.688 | 0.000 | 345 | 0 | 42 | 0 | RUNNING
419822 | 3 | E | 70.00 | 70.00 | 64.688 | 0.000 | 345 | 0 | 42 | 0 | RUNNING
419872 | 3 | E | 70.00 | 70.00 | 64.688 | 0.000 | 345 | 0 | 42 | 0 | RUNNING
419923 | 3 | E | 70.00 | 70.00 | 64.688 | 0.000 | 345 | 0 | 42 | 0 | RUNNING
419973 | 3 | E | 70.00 | 70.00 | 64.688 | 0.000 | 345 | 0 | 42 | 0 | RUNNING
420023 | 3 | E | 70.00 | 70.00 | 64.688 | 0.000 | 345 | 0 | 42 | 0 | RUNNING
420074 | 3 | E | 70.00 | 70.00 | 64.688 | 0.000 | 345 | 0 | 42 | 0 | RUNNING
420124 | 3 | E | 70.00 | 70.00 | 64.688 | 0.000 | 345 | 0 | 42 | 0 | RUNNING
420174 | 3 | E | 70.00 | 70.00 | 64.688 | 0.000 | 345 | 0 | 42 | 0 | RUNNING
420224 | 3 | E | 70.00 | 70.00 | 64.688 | 0.000 | 345 | 0 | 42 | 0 | RUNNING
420274 | 3 | E | 70.00 | 70.00 | 64.688 | 0.000 | 345 | 0 | 42 | 0 | RUNNING
420324 | 3 | E | 70.00 | 70.00 | 64.688 | 0.000 | 345 | 0 | 42 | 0 | RUNNING
420374 | 3 | E | 70.00 | 70.00 | 64.688 | 0.000 | 345 | 0 | 42 | 0 | RUNNING
420425 | 3 | E | 70.00 | 70.00 | 64.688 | 0.000 | 345 | 0 | 42 | 0 | RUNNING
420475 | 3 | E | 70.00 | 70.00 | 64.688 | 0.000 | 345 | 0 | 42 | 0 | RUNNING
420525 | 3 | E | 70.00 | 70.00 | 64.688 | 0.000 | 345 | 0 | 42 | 0 | RUNNING
420576 | 3 | E | 70.00 | 70.00 | 64.688 | 0.000 | 345 | 0 | 42 | 0 | RUNNING
420626 | 3 | E | 70.00 | 70.00 | 64.688 | 0.000 | 345 | 0 | 42 | 0 | RUNNING
420676 | 3 | E | 70.00 | 70.00 | 64.688 | 0.000 | 345 | 0 | 42 | 0 | RUNNING
420726 | 3 | E | 70.00 | 70.00 | 64.688 | 0.000 | 345 | 0 | 42 | 0 | RUNNING
420776 | 3 | E | 70.00 | 70.00 | 64.688 | 0.000 | 345 | 0 | 42 | 0 | RUNNING
420826 | 3 | E | 70.00 | 70.00 | 64.688 | 0.000 | 345 | 0 | 42 | 0 | RUNNING
420876 | 3 | E | 70.00 | 70.00 | 64.688 | 0.000 | 345 | 0 | 42 | 0 | RUNNING
420927 | 3 | E | 70.00 | 70.00 | 64.688 | 0.000 | 345 | 0 | 42 | 0 | RUNNING
420977 | 3 | E | 70.00 | 70.00 | 64.688 | 0.000 | 345 | 0 | 42 | 0 | RUNNING
421027 | 3 | E | 70.00 | 70.00 | 64.688 | 0.000 | 345 | 0 | 42 | 0 | RUNNING
421078 | 3 | E | 70.00 | 70.00 | 64.688 | 0.000 | 345 | 0 | 42 | 0 | RUNNING
421128 | 3 | E | 70.00 | 70.00 | 64.688 | 0.000 | 345 | 0 | 42 | 0 | RUNNING
421178 | 3 | E | 70.00 | 70.00 | 64.688 | 0.000 | 345 | 0 | 42 | 0 | RUNNING
421228 | 3 | E | 70.00 | 70.00 | 64.688 | 0.000 | 345 | 0 | 42 | 0 | RUNNING
421278 | 3 | E | 70.00 | 70.00 | 64.688 | 0.000 | 345 | 0 | 42 | 0 | RUNNING
421328 | 3 | E | 70.00 | 70.00 | 64.688 | 0.000 | 345 | 0 | 42 | 0 | RUNNING
421378 | 3 | E | 70.00 | 70.00 | 64.688 | 0.000 | 345 | 0 | 42 | 0 | RUNNING
421429 | 3 | E | 70.00 | 70.00 | 64.688 | 0.000 | 345 | 0 | 42 | 0 | RUNNING
421479 | 3 | E | 70.00 | 70.00 | 64.688 | 0.000 | 345 | 0 | 42 | 0 | RUNNING
421529 | 3 | E | 70.00 | 70.00 | 64.688 | 0.000 | 345 | 0 | 42 | 0 | RUNNING
421579 | 3 | E | 70.00 | 70.00 | 64.688 | 0.000 | 345 | 0 | 42 | 0 | RUNNING
421630 | 3 | E | 70.00 | 70.00 | 64.688 | 0.000 | 345 | 0 | 42 | 0 | RUNNING
421680 | 3 | E | 70.00 | 70.00 | 64.688 | 0.000 | 345 | 0 | 42 | 0 | RUNNING
421730 | 3 | E | 70.00 | 70.00 | 64.688 | 0.000 | 345 | 0 | 42 | 0 | RUNNING
421780 | 3 | E | 70.00 | 70.00 | 64.688 | 0.000 | 345 | 0 | 42 | 0 | RUNNING
421830 | 3 | E | 70.00 | 70.00 | 64.688 | 0.000 | 345 | 0 | 42 | 0 | RUNNING
421880 | 3 | E | 70.00 | 70.00 | 64.688 | 0.000 | 345 | 0 | 42 | 0 | RUNNING
421931 | 3 | E | 70.00 | 70.00 | 64.688 | 0.000 | 345 | 0 | 42 | 0 | RUNNING
421981 | 3 | E | 70.00 | 70.00 | 64.688 | 0.000 | 345 | 0 | 42 | 0 | RUNNING
422031 | 3 | E | 70.00 | 70.00 | 64.688 | 0.000 | 345 | 0 | 42 | 0 | RUNNING
422081 | 3 | E | 70.00 | 70.00 | 64.688 | 0.000 | 345 | 0 | 42 | 0 | RUNNING
422132 | 3 | E | 70.00 | 70.00 | 64.688 | 0.000 | 345 | 0 | 42 | 0 | RUNNING
422182 | 3 | E | 70.00 | 70.00 | 64.688 | 0.000 | 345 | 0 | 42 | 0 | RUNNING
422232 | 3 | E | 70.00 | 70.00 | 64.688 | 0.000 | 345 | 0 | 42 | 0 | RUNNING
422282 | 3 | E | 70.00 | 70.00 | 64.688 | 0.000 | 345 | 0 | 42 | 0 | RUNNING
422332 | 3 | E | 70.00 | 70.00 | 64.688 | 0.000 | 345 | 0 | 42 | 0 | RUNNING
422382 | 3 | E | 70.00 | 70.00 | 64.688 | 0.000 | 345 | 0 | 42 | 0 | RUNNING
422432 | 3 | E | 70.00 | 70.00 | 64.688 | 0.000 | 345 | 0 | 42 | 0 | RUNNING
422483 | 3 | E | 70.00 | 70.00 | 64.688 | 0.000 | 345 | 0 | 42 | 0 | RUNNING
422533 | 3 | E | 70.00 | 70.00 | 64.688 | 0.000 | 345 | 0 | 42 | 0 | RUNNING
422583 | 3 | E | 70.00 | 70.00 | 64.688 | 0.000 | 345 | 0 | 42 | 0 | RUNNING
422634 | 3 | E | 70.00 | 70.00 | 64.688 | 0.000 | 345 | 0 | 42 | 0 | RUNNING
422684 | 3 | E | 70.00 | 70.00 | 64.688 | 0.000 | 345 | 0 | 42 | 0 | RUNNING
422734 | 3 | E | 70.00 | 70.00 | 64.688 | 0.000 | 345 | 0 | 42 | 0 | RUNNING
422784 | 3 | E | 70.00 | 70.00 | 64.688 | 0.000 | 345 | 0 | 42 | 0 | RUNNING
422834 | 3 | E | 70.00 | 70.00 | 64.688 | 0.000 | 345 | 0 | 42 | 0 | RUNNING
422884 | 3 | E | 70.00 | 70.00 | 64.688 | 0.000 | 345 | 0 | 42 | 0 | RUNNING
422934 | 3 | E | 70.00 | 70.00 | 64.688 | 0.000 | 345 | 0 | 42 | 0 | RUNNING
422985 | 3 | E | 70.00 | 70.00 | 64.688 | 0.000 | 345 | 0 | 42 | 0 | RUNNING
423035 | 3 | E | 70.00 | 70.00 | 64.688 | 0.000 | 345 | 0 | 42 | 0 | RUNNING
423085 | 3 | E | 70.00 | 70.00 | 64.688 | 0.000 | 345 | 0 | 42 | 0 | RUNNING
423136 | 3 | E | 70.00 | 70.00 | 64.688 | 0.000 | 345 | 0 | 42 | 0 | RUNNING
423186 | 3 | E | 70.00 | 70.00 | 64.688 | 0.000 | 345 | 0 | 42 | 0 | RUNNING
423236 | 3 | E | 70.00 | 70.00 | 64.688 | 0.000 | 345 | 0 | 42 | 0 | RUNNING
423286 | 3 | E | 70.00 | 70.00 | 64.688 | 0.000 | 345 | 0 | 42 | 0 | RUNNING
423336 | 3 | E | 70.00 | 70.00 | 64.688 | 0.000 | 345 | 0 | 42 | 0 | RUNNING
423386 | 3 | E | 70.00 | 70.00 | 64.688 | 0.000 | 345 | 0 | 42 | 0 | RUNNING
423436 | 3 | E | 70.00 | 70.00 | 64.688 | 0.000 | 345 | 0 | 42 | 0 | RUNNING
423487 | 3 | E | 70.00 | 70.00 | 64.688 | 0.000 | 345 | 0 | 42 | 0 | RUNNING
423537 | 3 | E | 70.00 | 70.00 | 64.688 | 0.000 | 345 | 0 | 42 | 0 | RUNNING
423587 | 3 | E | 70.00 | 70.00 | 64.688 | 0.000 | 345 | 0 | 42 | 0 | RUNNING
423638 | 3 | E | 70.00 | 70.00 | 64.688 | 0.000 | 345 | 0 | 42 | 0 | RUNNING
423688 | 3 | E | 70.00 | 70.00 | 64.688 | 0.000 | 345 | 0 | 42 | 0 | RUNNING
423738 | 3 | E | 70.00 | 70.00 | 64.688 | 0.000 | 345 | 0 | 42 | 0 | RUNNING
423788 | 3 | E | 70.00 | 70.00 | 64.688 | 0.000 | 345 | 0 | 42 | 0 | RUNNING
423838 | 3 | E | 70.00 | 70.00 | 64.688 | 0.000 | 345 | 0 | 42 | 0 | RUNNING
423888 | 3 | E | 70.00 | 70.00 | 64.688 | 0.000 | 345 | 0 | 42 | 0 | RUNNING
423938 | 3 | E | 70.00 | 70.00 | 64.688 | 0.000 | 345 | 0 | 42 | 0 | RUNNING
423989 | 3 | E | 70.00 | 70.00 | 64.688 | 0.000 | 345 | 0 | 42 | 0 | RUNNING
424039 | 3 | E | 70.00 | 70.00 | 64.688 | 0.000 | 345 | 0 | 42 | 0 | RUNNING
424089 | 3 | E | 70.00 | 70.00 | 64.688 | 0.000 | 345 | 0 | 42 | 0 | RUNNING
424139 | 3 | E | 70.00 | 70.00 | 64.688 | 0.000 | 345 | 0 | 42 | 0 | RUNNING
424190 | 3 | E | 70.00 | 70.00 | 64.688 | 0.000 | 345 | 0 | 42 | 0 | RUNNING
424240 | 3 | E | 70.00 | 70.00 | 64.688 | 0.000 | 345 | 0 | 42 | 0 | RUNNING
424290 | 3 | E | 70.00 | 70.00 | 64.688 | 0.000 | 345 | 0 | 42 | 0 | RUNNING
424340 | 3 | E | 70.00 | 70.00 | 64.688 | 0.000 | 345 | 0 | 42 | 0 | RUNNING
424390 | 3 | E | 70.00 | 70.00 | 64.688 | 0.000 | 345 | 0 | 42 | 0 | RUNNING
424440 | 3 | E | 70.00 | 70.00 | 64.688 | 0.000 | 345 | 0 | 42 | 0 | RUNNING
424491 | 3 | E | 70.00 | 70.00 | 64.688 | 0.000 | 345 | 0 | 42 | 0 | RUNNING
424541 | 3 | E | 70.00 | 70.00 | 64.688 | 0.000 | 345 | 0 | 42 | 0 | RUNNING
424591 | 3 | E | 70.00 | 70.00 | 64.688 | 0.000 | 345 | 0 | 42 | 0 | RUNNING
424641 | 3 | E | 70.00 | 70.00 | 64.688 | 0.000 | 345 | 0 | 42 | 0 | RUNNING
424692 | 3 | E | 70.00 | 70.00 | 64.688 | 0.000 | 345 | 0 | 42 | 0 | RUNNING
424742 | 3 | E | 70.00 | 70.00 | 64.688 | 0.000 | 345 | 0 | 42 | 0 | RUNNING
424792 | 3 | E | 70.00 | 70.00 | 64.688 | 0.000 | 345 | 0 | 42 | 0 | RUNNING
424842 | 3 | E | 70.00 | 70.00 | 64.688 | 0.000 | 345 | 0 | 42 | 0 | RUNNING
424892 | 3 | E | 70.00 | 70.00 | 64.688 | 0.000 | 345 | 0 | 42 | 0 | RUNNING
424942 | 3 | E | 70.00 | 70.00 | 64.688 | 0.000 | 345 | 0 | 42 | 0 | RUNNING
424992 | 3 | E | 70.00 | 70.00 | 64.688 | 0.000 | 345 | 0 | 42 | 0 | RUNNING
425043 | 3 | E | 70.00 | 70.00 | 64.688 | 0.000 | 345 | 0 | 42 | 0 | RUNNING
425093 | 3 | E | 70.00 | 70.00 | 64.688 | 0.000 | 345 | 0 | 42 | 0 | RUNNING
425143 | 3 | E | 70.00 | 70.00 | 64.688 | 0.000 | 345 | 0 | 42 | 0 | RUNNING
425194 | 3 | E | 70.00 | 70.00 | 64.688 | 0.000 | 345 | 0 | 42 | 0 | RUNNING
425244 | 3 | E | 70.00 | 70.00 | 64.688 | 0.000 | 345 | 0 | 42 | 0 | RUNNING
425294 | 3 | E | 70.00 | 70.00 | 64.688 | 0.000 | 345 | 0 | 42 | 0 | RUNNING
425344 | 3 | E | 70.00 | 70.00 | 64.688 | 0.000 | 345 | 0 | 42 | 0 | RUNNING
425394 | 3 | E | 70.00 | 70.00 | 64.688 | 0.000 | 345 | 0 | 42 | 0 | RUNNING
425444 | 3 | E | 70.00 | 70.00 | 64.688 | 0.000 | 345 | 0 | 42 | 0 | RUNNING
425494 | 3 | E | 70.00 | 70.00 | 64.688 | 0.000 | 345 | 0 | 42 | 0 | RUNNING
425545 | 3 | E | 70.00 | 70.00 | 64.688 | 0.000 | 345 | 0 | 42 | 0 | RUNNING
425595 | 3 | E | 70.00 | 70.00 | 64.688 | 0.000 | 345 | 0 | 42 | 0 | RUNNING
425645 | 3 | E | 70.00 | 70.00 | 64.688 | 0.000 | 345 | 0 | 42 | 0 | RUNNING
425696 | 3 | E | 70.00 | 70.00 | 64.688 | 0.000 | 345 | 0 | 42 | 0 | RUNNING
425746 | 3 | E | 70.00 | 70.00 | 64.688 | 0.000 | 345 | 0 | 42 | 0 | RUNNING
425796 | 3 | E | 70.00 | 70.00 | 64.688 | 0.000 | 345 | 0 | 42 | 0 | RUNNING
425846 | 3 | E | 70.00 | 70.00 | 64.688 | 0.000 | 345 | 0 | 42 | 0 | RUNNING
425896 | 3 | E | 70.00 | 70.00 | 64.688 | 0.000 | 345 | 0 | 42 | 0 | RUNNING
425946 | 3 | E | 70.00 | 70.00 | 64.688 | 0.000 | 345 | 0 | 42 | 0 | RUNNING
425996 | 3 | E | 70.00 | 70.00 | 64.688 | 0.000 | 345 | 0 | 42 | 0 | RUNNING
426047 | 3 | E | 70.00 | 70.00 | 64.688 | 0.000 | 345 | 0 | 42 | 0 | RUNNING
426097 | 3 | E | 70.00 | 70.00 | 64.688 | 0.000 | 345 | 0 | 42 | 0 | RUNNING
426147 | 3 | E | 70.00 | 70.00 | 64.688 | 0.000 | 345 | 0 | 42 | 0 | RUNNING
426198 | 3 | E | 70.00 | 70.00 | 64.688 | 0.000 | 345 | 0 | 42 | 0 | RUNNING
426248 | 3 | E | 70.00 | 70.00 | 64.688 | 0.000 | 345 | 0 | 42 | 0 | RUNNING
426298 | 3 | E | 70.00 | 70.00 | 64.688 | 0.000 | 345 | 0 | 42 | 0 | RUNNING
426348 | 3 | E | 70.00 | 70.00 | 64.688 | 0.000 | 345 | 0 | 42 | 0 | RUNNING
426398 | 3 | E | 70.00 | 70.00 | 64.688 | 0.000 | 345 | 0 | 42 | 0 | RUNNING
426448 | 3 | E | 70.00 | 70.00 | 64.688 | 0.000 | 345 | 0 | 42 | 0 | RUNNING
426498 | 3 | E | 70.00 | 70.00 | 64.688 | 0.000 | 345 | 0 | 42 | 0 | RUNNING
426549 | 3 | E | 70.00 | 70.00 | 64.688 | 0.000 | 345 | 0 | 42 | 0 | RUNNING
426599 | 3 | E | 70.00 | 70.00 | 64.688 | 0.000 | 345 | 0 | 42 | 0 | RUNNING
426649 | 3 | E | 70.00 | 70.00 | 64.688 | 0.000 | 345 | 0 | 42 | 0 | RUNNING
426699 | 3 | E | 70.00 | 70.00 | 64.688 | 0.000 | 345 | 0 | 42 | 0 | RUNNING
426750 | 3 | E | 70.00 | 70.00 | 64.688 | 0.000 | 345 | 0 | 42 | 0 | RUNNING
426800 | 3 | E | 70.00 | 70.00 | 64.688 | 0.000 | 345 | 0 | 42 | 0 | RUNNING
426850 | 3 | E | 70.00 | 70.00 | 64.688 | 0.000 | 345 | 0 | 42 | 0 | RUNNING
426900 | 3 | E | 70.00 | 70.00 | 64.688 | 0.000 | 345 | 0 | 42 | 0 | RUNNING
# TARGET ELBOW 30.00 deg
426950 | 3 | E | 30.00 | 69.80 | 64.688 | 0.000 | 345 | 0 | 24 | 0 | RUNNING
427000 | 3 | E | 30.00 | 68.80 | 64.688 | 0.000 | 345 | 0 | 16 | 0 | RUNNING
427051 | 3 | E | 30.00 | 67.80 | 64.688 | 0.000 | 345 | 0 | 8 | 0 | RUNNING
427101 | 3 | E | 30.00 | 66.80 | 64.688 | 0.000 | 345 | 0 | 0 | 0 | RUNNING
427151 | 3 | E | 30.00 | 65.80 | 64.688 | 0.000 | 345 | 0 | -7 | 0 | RUNNING
427201 | 3 | E | 30.00 | 64.80 | 64.688 | 0.000 | 345 | 0 | -15 | 0 | RUNNING
427252 | 3 | E | 30.00 | 63.80 | 64.500 | 0.000 | 344 | 0 | -21 | 0 | RUNNING
427302 | 3 | E | 30.00 | 62.80 | 64.313 | 0.000 | 343 | 0 | -28 | 0 | RUNNING
427352 | 3 | E | 30.00 | 61.80 | 64.313 | 0.000 | 343 | 0 | -36 | 0 | RUNNING
427402 | 3 | E | 30.00 | 60.80 | 64.125 | 0.000 | 342 | 0 | -42 | 0 | RUNNING
427452 | 3 | E | 30.00 | 59.80 | 64.125 | 0.000 | 342 | 0 | -50 | 0 | RUNNING
427502 | 3 | E | 30.00 | 58.80 | 63.937 | 0.000 | 341 | 0 | -57 | 0 | RUNNING
427552 | 3 | E | 30.00 | 57.80 | 63.750 | 0.000 | 340 | 0 | -48 | 0 | RUNNING
427603 | 3 | E | 30.00 | 56.80 | 63.750 | 0.000 | 340 | 0 | -71 | 0 | RUNNING
427653 | 3 | E | 30.00 | 55.80 | 63.187 | 0.000 | 337 | 0 | -60 | 0 | RUNNING
427703 | 3 | E | 30.00 | 54.80 | 61.312 | 0.000 | 327 | 0 | -38 | 0 | RUNNING
427754 | 3 | E | 30.00 | 53.80 | 59.250 | 0.000 | 316 | 0 | -29 | 0 | RUNNING
427804 | 3 | E | 30.00 | 52.80 | 57.750 | 0.000 | 308 | 0 | -40 | 0 | RUNNING
427854 | 3 | E | 30.00 | 51.80 | 57.750 | 0.000 | 308 | 0 | -63 | 0 | RUNNING
427904 | 3 | E | 30.00 | 50.80 | 57.562 | 0.000 | 307 | 0 | -70 | 0 | RUNNING
427954 | 3 | E | 30.00 | 49.80 | 57.375 | 0.000 | 306 | 0 | -76 | 0 | RUNNING
428004 | 3 | E | 30.00 | 48.80 | 55.125 | 0.000 | 294 | 0 | -36 | 0 | RUNNING
428054 | 3 | E | 30.00 | 47.80 | 53.437 | 0.000 | 285 | 0 | -46 | 0 | RUNNING
428105 | 3 | E | 30.00 | 46.80 | 53.437 | 0.000 | 285 | 0 | -69 | 0 | RUNNING
428155 | 3 | E | 30.00 | 45.80 | 51.937 | 0.000 | 277 | 0 | -20 | 0 | RUNNING
428205 | 3 | E | 30.00 | 44.80 | 50.062 | 0.000 | 267 | 0 | -28 | 0 | RUNNING
428256 | 3 | E | 30.00 | 43.80 | 49.500 | 0.000 | 264 | 0 | -61 | 0 | RUNNING
428306 | 3 | E | 30.00 | 42.80 | 49.500 | 0.000 | 264 | 0 | -69 | 0 | RUNNING
428356 | 3 | E | 30.00 | 41.80 | 48.937 | 0.000 | 261 | 0 | -43 | 0 | RUNNING
428406 | 3 | E | 30.00 | 40.80 | 46.500 | 0.000 | 248 | 0 | -16 | 0 | RUNNING
428456 | 3 | E | 30.00 | 39.80 | 45.562 | 0.000 | 243 | 0 | -62 | 0 | RUNNING
428506 | 3 | E | 30.00 | 38.80 | 45.375 | 0.000 | 242 | 0 | -68 | 0 | RUNNING
428556 | 3 | E | 30.00 | 37.80 | 43.500 | 0.000 | 232 | 0 | -31 | 0 | RUNNING
428607 | 3 | E | 30.00 | 36.80 | 42.000 | 0.000 | 224 | 0 | -42 | 0 | RUNNING
428657 | 3 | E | 30.00 | 35.80 | 41.812 | 0.000 | 223 | 0 | -64 | 0 | RUNNING
428707 | 3 | E | 30.00 | 34.80 | 41.812 | 0.000 | 223 | 0 | -72 | 0 | RUNNING
428758 | 3 | E | 30.00 | 33.80 | 41.625 | 0.000 | 222 | 0 | -78 | 0 | RUNNING
428808 | 3 | E | 30.00 | 32.80 | 40.312 | 0.000 | 215 | 0 | -31 | 0 | RUNNING
428858 | 3 | E | 30.00 | 31.80 | 37.875 | 0.000 | 202 | 0 | -34 | 0 | RUNNING
428908 | 3 | E | 30.00 | 30.80 | 36.375 | 0.000 | 194 | 0 | -15 | 0 | RUNNING
428958 | 3 | E | 30.00 | 30.00 | 34.687 | 0.000 | 185 | 0 | -7 | 0 | RUNNING
429008 | 3 | E | 30.00 | 30.00 | 33.937 | 0.000 | 181 | 0 | -31 | 0 | RUNNING
429058 | 3 | E | 30.00 | 30.00 | 33.937 | 0.000 | 181 | 0 | -31 | 0 | RUNNING
429109 | 3 | E | 30.00 | 30.00 | 33.937 | 0.000 | 181 | 0 | -31 | 0 | RUNNING
429159 | 3 | E | 30.00 | 30.00 | 33.937 | 0.000 | 181 | 0 | -31 | 0 | RUNNING
429209 | 3 | E | 30.00 | 30.00 | 33.937 | 0.000 | 181 | 0 | -31 | 0 | RUNNING
429259 | 3 | E | 30.00 | 30.00 | 33.937 | 0.000 | 181 | 0 | -31 | 0 | RUNNING
429310 | 3 | E | 30.00 | 30.00 | 33.937 | 0.000 | 181 | 0 | -31 | 0 | RUNNING
429360 | 3 | E | 30.00 | 30.00 | 33.937 | 0.000 | 181 | 0 | -31 | 0 | RUNNING
429410 | 3 | E | 30.00 | 30.00 | 33.937 | 0.000 | 181 | 0 | -31 | 0 | RUNNING
429460 | 3 | E | 30.00 | 30.00 | 33.937 | 0.000 | 181 | 0 | -31 | 0 | RUNNING
429510 | 3 | E | 30.00 | 30.00 | 33.937 | 0.000 | 181 | 0 | -31 | 0 | RUNNING
429560 | 3 | E | 30.00 | 30.00 | 33.937 | 0.000 | 181 | 0 | -31 | 0 | RUNNING
429611 | 3 | E | 30.00 | 30.00 | 33.937 | 0.000 | 181 | 0 | -31 | 0 | RUNNING
429661 | 3 | E | 30.00 | 30.00 | 33.937 | 0.000 | 181 | 0 | -31 | 0 | RUNNING
429711 | 3 | E | 30.00 | 30.00 | 33.937 | 0.000 | 181 | 0 | -31 | 0 | RUNNING
429761 | 3 | E | 30.00 | 30.00 | 33.937 | 0.000 | 181 | 0 | -31 | 0 | RUNNING
429812 | 3 | E | 30.00 | 30.00 | 33.937 | 0.000 | 181 | 0 | -31 | 0 | RUNNING
429862 | 3 | E | 30.00 | 30.00 | 33.937 | 0.000 | 181 | 0 | -31 | 0 | RUNNING
429912 | 3 | E | 30.00 | 30.00 | 33.937 | 0.000 | 181 | 0 | -31 | 0 | RUNNING
429962 | 3 | E | 30.00 | 30.00 | 33.937 | 0.000 | 181 | 0 | -31 | 0 | RUNNING
430012 | 3 | E | 30.00 | 30.00 | 33.937 | 0.000 | 181 | 0 | -31 | 0 | RUNNING
430062 | 3 | E | 30.00 | 30.00 | 33.937 | 0.000 | 181 | 0 | -31 | 0 | RUNNING
430112 | 3 | E | 30.00 | 30.00 | 33.937 | 0.000 | 181 | 0 | -31 | 0 | RUNNING
430163 | 3 | E | 30.00 | 30.00 | 33.937 | 0.000 | 181 | 0 | -31 | 0 | RUNNING
430213 | 3 | E | 30.00 | 30.00 | 33.937 | 0.000 | 181 | 0 | -31 | 0 | RUNNING
430263 | 3 | E | 30.00 | 30.00 | 33.937 | 0.000 | 181 | 0 | -31 | 0 | RUNNING
430314 | 3 | E | 30.00 | 30.00 | 33.937 | 0.000 | 181 | 0 | -31 | 0 | RUNNING
430364 | 3 | E | 30.00 | 30.00 | 33.937 | 0.000 | 181 | 0 | -31 | 0 | RUNNING
# TARGET ELBOW 70.00 deg
430414 | 3 | E | 70.00 | 30.20 | 33.937 | 0.000 | 181 | 0 | -13 | 0 | RUNNING
430464 | 3 | E | 70.00 | 31.20 | 33.937 | 0.000 | 181 | 0 | -5 | 0 | RUNNING
430514 | 3 | E | 70.00 | 32.20 | 33.937 | 0.000 | 181 | 0 | 2 | 0 | RUNNING
430564 | 3 | E | 70.00 | 33.20 | 33.937 | 0.000 | 181 | 0 | 10 | 0 | RUNNING
430614 | 3 | E | 70.00 | 34.20 | 33.937 | 0.000 | 181 | 0 | 18 | 0 | RUNNING
430665 | 3 | E | 70.00 | 35.20 | 34.125 | 0.000 | 182 | 0 | 9 | 0 | RUNNING
430715 | 3 | E | 70.00 | 36.20 | 34.125 | 0.000 | 182 | 0 | 32 | 0 | RUNNING
430765 | 3 | E | 70.00 | 37.20 | 34.312 | 0.000 | 183 | 0 | 40 | 0 | RUNNING
430816 | 3 | E | 70.00 | 38.20 | 34.500 | 0.000 | 184 | 0 | 30 | 0 | RUNNING
430866 | 3 | E | 70.00 | 39.20 | 34.500 | 0.000 | 184 | 0 | 53 | 0 | RUNNING
430916 | 3 | E | 70.00 | 40.20 | 34.687 | 0.000 | 185 | 0 | 60 | 0 | RUNNING
430966 | 3 | E | 70.00 | 41.20 | 34.875 | 0.000 | 186 | 0 | 66 | 0 | RUNNING
431016 | 3 | E | 70.00 | 42.20 | 35.062 | 0.000 | 187 | 0 | 74 | 0 | RUNNING
431066 | 3 | E | 70.00 | 43.20 | 35.250 | 0.000 | 188 | 0 | 64 | 0 | RUNNING
431116 | 3 | E | 70.00 | 44.20 | 37.312 | 0.000 | 199 | 0 | 41 | 0 | RUNNING
431167 | 3 | E | 70.00 | 45.20 | 39.375 | 0.000 | 210 | 0 | 32 | 0 | RUNNING
431217 | 3 | E | 70.00 | 46.20 | 40.875 | 0.000 | 218 | 0 | 43 | 0 | RUNNING
431267 | 3 | E | 70.00 | 47.20 | 40.875 | 0.000 | 218 | 0 | 66 | 0 | RUNNING
431318 | 3 | E | 70.00 | 48.20 | 40.875 | 0.000 | 218 | 0 | 74 | 0 | RUNNING
431368 | 3 | E | 70.00 | 49.20 | 41.062 | 0.000 | 219 | 0 | 81 | 0 | RUNNING
431418 | 3 | E | 70.00 | 50.20 | 42.187 | 0.000 | 225 | 0 | 35 | 0 | RUNNING
431468 | 3 | E | 70.00 | 51.20 | 45.000 | 0.000 | 240 | 0 | 20 | 0 | RUNNING
431518 | 3 | E | 70.00 | 52.20 | 46.875 | 0.000 | 250 | 0 | 13 | 0 | RUNNING
431568 | 3 | E | 70.00 | 53.20 | 48.187 | 0.000 | 257 | 0 | 26 | 0 | RUNNING
431618 | 3 | E | 70.00 | 54.20 | 48.937 | 0.000 | 261 | 0 | 58 | 0 | RUNNING
431669 | 3 | E | 70.00 | 55.20 | 48.937 | 0.000 | 261 | 0 | 66 | 0 | RUNNING
431719 | 3 | E | 70.00 | 56.20 | 48.937 | 0.000 | 261 | 0 | 74 | 0 | RUNNING
431769 | 3 | E | 70.00 | 57.20 | 49.312 | 0.000 | 263 | 0 | 64 | 0 | RUNNING
431819 | 3 | E | 70.00 | 58.20 | 51.375 | 0.000 | 274 | 0 | 40 | 0 | RUNNING
431870 | 3 | E | 70.00 | 59.20 | 53.062 | 0.000 | 283 | 0 | 50 | 0 | RUNNING
431920 | 3 | E | 70.00 | 60.20 | 53.250 | 0.000 | 284 | 0 | 71 | 0 | RUNNING
431970 | 3 | E | 70.00 | 61.20 | 55.312 | 0.000 | 295 | 0 | 34 | 0 | RUNNING
432020 | 3 | E | 70.00 | 62.20 | 57.000 | 0.000 | 304 | 0 | 42 | 0 | RUNNING
432070 | 3 | E | 70.00 | 63.20 | 57.000 | 0.000 | 304 | 0 | 65 | 0 | RUNNING
432120 | 3 | E | 70.00 | 64.20 | 57.000 | 0.000 | 304 | 0 | 73 | 0 | RUNNING
432171 | 3 | E | 70.00 | 65.20 | 57.000 | 0.000 | 304 | 0 | 81 | 0 | RUNNING
432221 | 3 | E | 70.00 | 66.20 | 57.937 | 0.000 | 309 | 0 | 52 | 0 | RUNNING
432271 | 3 | E | 70.00 | 67.20 | 60.750 | 0.000 | 324 | 0 | 22 | 0 | RUNNING
432321 | 3 | E | 70.00 | 68.20 | 62.812 | 0.000 | 335 | 0 | 29 | 0 | RUNNING
432372 | 3 | E | 70.00 | 69.20 | 63.937 | 0.000 | 341 | 0 | 43 | 0 | RUNNING
432422 | 3 | E | 70.00 | 70.00 | 64.875 | 0.000 | 346 | 0 | 41 | 0 | RUNNING
432472 | 3 | E | 70.00 | 70.00 | 64.875 | 0.000 | 346 | 0 | 41 | 0 | RUNNING
432522 | 3 | E | 70.00 | 70.00 | 64.875 | 0.000 | 346 | 0 | 41 | 0 | RUNNING
432572 | 3 | E | 70.00 | 70.00 | 64.688 | 0.000 | 345 | 0 | 42 | 0 | RUNNING
432622 | 3 | E | 70.00 | 70.00 | 64.688 | 0.000 | 345 | 0 | 42 | 0 | RUNNING
432672 | 3 | E | 70.00 | 70.00 | 64.688 | 0.000 | 345 | 0 | 42 | 0 | RUNNING
432723 | 3 | E | 70.00 | 70.00 | 64.688 | 0.000 | 345 | 0 | 42 | 0 | RUNNING
432773 | 3 | E | 70.00 | 70.00 | 64.688 | 0.000 | 345 | 0 | 42 | 0 | RUNNING
432823 | 3 | E | 70.00 | 70.00 | 64.688 | 0.000 | 345 | 0 | 42 | 0 | RUNNING
432874 | 3 | E | 70.00 | 70.00 | 64.688 | 0.000 | 345 | 0 | 42 | 0 | RUNNING
432924 | 3 | E | 70.00 | 70.00 | 64.688 | 0.000 | 345 | 0 | 42 | 0 | RUNNING
432974 | 3 | E | 70.00 | 70.00 | 64.688 | 0.000 | 345 | 0 | 42 | 0 | RUNNING
433024 | 3 | E | 70.00 | 70.00 | 64.688 | 0.000 | 345 | 0 | 42 | 0 | RUNNING
433074 | 3 | E | 70.00 | 70.00 | 64.688 | 0.000 | 345 | 0 | 42 | 0 | RUNNING
433124 | 3 | E | 70.00 | 70.00 | 64.688 | 0.000 | 345 | 0 | 42 | 0 | RUNNING
433174 | 3 | E | 70.00 | 70.00 | 64.688 | 0.000 | 345 | 0 | 42 | 0 | RUNNING
433225 | 3 | E | 70.00 | 70.00 | 64.688 | 0.000 | 345 | 0 | 42 | 0 | RUNNING
433275 | 3 | E | 70.00 | 70.00 | 64.688 | 0.000 | 345 | 0 | 42 | 0 | RUNNING
433325 | 3 | E | 70.00 | 70.00 | 64.688 | 0.000 | 345 | 0 | 42 | 0 | RUNNING
433376 | 3 | E | 70.00 | 70.00 | 64.688 | 0.000 | 345 | 0 | 42 | 0 | RUNNING
433426 | 3 | E | 70.00 | 70.00 | 64.688 | 0.000 | 345 | 0 | 42 | 0 | RUNNING
433476 | 3 | E | 70.00 | 70.00 | 64.688 | 0.000 | 345 | 0 | 42 | 0 | RUNNING
433526 | 3 | E | 70.00 | 70.00 | 64.688 | 0.000 | 345 | 0 | 42 | 0 | RUNNING
433576 | 3 | E | 70.00 | 70.00 | 64.688 | 0.000 | 345 | 0 | 42 | 0 | RUNNING
433626 | 3 | E | 70.00 | 70.00 | 64.688 | 0.000 | 345 | 0 | 42 | 0 | RUNNING
433676 | 3 | E | 70.00 | 70.00 | 64.688 | 0.000 | 345 | 0 | 42 | 0 | RUNNING
433727 | 3 | E | 70.00 | 70.00 | 64.688 | 0.000 | 345 | 0 | 42 | 0 | RUNNING
433777 | 3 | E | 70.00 | 70.00 | 64.688 | 0.000 | 345 | 0 | 42 | 0 | RUNNING
433827 | 3 | E | 70.00 | 70.00 | 64.688 | 0.000 | 345 | 0 | 42 | 0 | RUNNING
433878 | 3 | E | 70.00 | 70.00 | 64.688 | 0.000 | 345 | 0 | 42 | 0 | RUNNING
433928 | 3 | E | 70.00 | 70.00 | 64.688 | 0.000 | 345 | 0 | 42 | 0 | RUNNING
433978 | 3 | E | 70.00 | 70.00 | 64.688 | 0.000 | 345 | 0 | 42 | 0 | RUNNING
434028 | 3 | E | 70.00 | 70.00 | 64.688 | 0.000 | 345 | 0 | 42 | 0 | RUNNING
434078 | 3 | E | 70.00 | 70.00 | 64.688 | 0.000 | 345 | 0 | 42 | 0 | RUNNING
434128 | 3 | E | 70.00 | 70.00 | 64.688 | 0.000 | 345 | 0 | 42 | 0 | RUNNING
434178 | 3 | E | 70.00 | 70.00 | 64.688 | 0.000 | 345 | 0 | 42 | 0 | RUNNING
434229 | 3 | E | 70.00 | 70.00 | 64.688 | 0.000 | 345 | 0 | 42 | 0 | RUNNING
434279 | 3 | E | 70.00 | 70.00 | 64.688 | 0.000 | 345 | 0 | 42 | 0 | RUNNING
434329 | 3 | E | 70.00 | 70.00 | 64.688 | 0.000 | 345 | 0 | 42 | 0 | RUNNING
434379 | 3 | E | 70.00 | 70.00 | 64.688 | 0.000 | 345 | 0 | 42 | 0 | RUNNING
434430 | 3 | E | 70.00 | 70.00 | 64.688 | 0.000 | 345 | 0 | 42 | 0 | RUNNING
434480 | 3 | E | 70.00 | 70.00 | 64.688 | 0.000 | 345 | 0 | 42 | 0 | RUNNING
434530 | 3 | E | 70.00 | 70.00 | 64.688 | 0.000 | 345 | 0 | 42 | 0 | RUNNING
434580 | 3 | E | 70.00 | 70.00 | 64.688 | 0.000 | 345 | 0 | 42 | 0 | RUNNING
434630 | 3 | E | 70.00 | 70.00 | 64.688 | 0.000 | 345 | 0 | 42 | 0 | RUNNING
434680 | 3 | E | 70.00 | 70.00 | 64.688 | 0.000 | 345 | 0 | 42 | 0 | RUNNING
434731 | 3 | E | 70.00 | 70.00 | 64.688 | 0.000 | 345 | 0 | 42 | 0 | RUNNING
434781 | 3 | E | 70.00 | 70.00 | 64.688 | 0.000 | 345 | 0 | 42 | 0 | RUNNING
434831 | 3 | E | 70.00 | 70.00 | 64.688 | 0.000 | 345 | 0 | 42 | 0 | RUNNING
434881 | 3 | E | 70.00 | 70.00 | 64.688 | 0.000 | 345 | 0 | 42 | 0 | RUNNING
434932 | 3 | E | 70.00 | 70.00 | 64.688 | 0.000 | 345 | 0 | 42 | 0 | RUNNING
434982 | 3 | E | 70.00 | 70.00 | 64.688 | 0.000 | 345 | 0 | 42 | 0 | RUNNING
435032 | 3 | E | 70.00 | 70.00 | 64.688 | 0.000 | 345 | 0 | 42 | 0 | RUNNING
435082 | 3 | E | 70.00 | 70.00 | 64.688 | 0.000 | 345 | 0 | 42 | 0 | RUNNING
435132 | 3 | E | 70.00 | 70.00 | 64.688 | 0.000 | 345 | 0 | 42 | 0 | RUNNING
435182 | 3 | E | 70.00 | 70.00 | 64.688 | 0.000 | 345 | 0 | 42 | 0 | RUNNING
435232 | 3 | E | 70.00 | 70.00 | 64.688 | 0.000 | 345 | 0 | 42 | 0 | RUNNING
435283 | 3 | E | 70.00 | 70.00 | 64.688 | 0.000 | 345 | 0 | 42 | 0 | RUNNING
435333 | 3 | E | 70.00 | 70.00 | 64.688 | 0.000 | 345 | 0 | 42 | 0 | RUNNING
435383 | 3 | E | 70.00 | 70.00 | 64.688 | 0.000 | 345 | 0 | 42 | 0 | RUNNING
435434 | 3 | E | 70.00 | 70.00 | 64.688 | 0.000 | 345 | 0 | 42 | 0 | RUNNING
435484 | 3 | E | 70.00 | 70.00 | 64.688 | 0.000 | 345 | 0 | 42 | 0 | RUNNING
435534 | 3 | E | 70.00 | 70.00 | 64.688 | 0.000 | 345 | 0 | 42 | 0 | RUNNING
435584 | 3 | E | 70.00 | 70.00 | 64.688 | 0.000 | 345 | 0 | 42 | 0 | RUNNING
435634 | 3 | E | 70.00 | 70.00 | 64.688 | 0.000 | 345 | 0 | 42 | 0 | RUNNING
435684 | 3 | E | 70.00 | 70.00 | 64.688 | 0.000 | 345 | 0 | 42 | 0 | RUNNING
435734 | 3 | E | 70.00 | 70.00 | 64.688 | 0.000 | 345 | 0 | 42 | 0 | RUNNING
435785 | 3 | E | 70.00 | 70.00 | 64.688 | 0.000 | 345 | 0 | 42 | 0 | RUNNING
435835 | 3 | E | 70.00 | 70.00 | 64.688 | 0.000 | 345 | 0 | 42 | 0 | RUNNING
435885 | 3 | E | 70.00 | 70.00 | 64.688 | 0.000 | 345 | 0 | 42 | 0 | RUNNING
435936 | 3 | E | 70.00 | 70.00 | 64.688 | 0.000 | 345 | 0 | 42 | 0 | RUNNING
435986 | 3 | E | 70.00 | 70.00 | 64.688 | 0.000 | 345 | 0 | 42 | 0 | RUNNING
436036 | 3 | E | 70.00 | 70.00 | 64.688 | 0.000 | 345 | 0 | 42 | 0 | RUNNING
436086 | 3 | E | 70.00 | 70.00 | 64.688 | 0.000 | 345 | 0 | 42 | 0 | RUNNING
436136 | 3 | E | 70.00 | 70.00 | 64.688 | 0.000 | 345 | 0 | 42 | 0 | RUNNING
436186 | 3 | E | 70.00 | 70.00 | 64.688 | 0.000 | 345 | 0 | 42 | 0 | RUNNING
436236 | 3 | E | 70.00 | 70.00 | 64.688 | 0.000 | 345 | 0 | 42 | 0 | RUNNING
436287 | 3 | E | 70.00 | 70.00 | 64.688 | 0.000 | 345 | 0 | 42 | 0 | RUNNING
436337 | 3 | E | 70.00 | 70.00 | 64.688 | 0.000 | 345 | 0 | 42 | 0 | RUNNING
436387 | 3 | E | 70.00 | 70.00 | 64.688 | 0.000 | 345 | 0 | 42 | 0 | RUNNING
436438 | 3 | E | 70.00 | 70.00 | 64.688 | 0.000 | 345 | 0 | 42 | 0 | RUNNING
436488 | 3 | E | 70.00 | 70.00 | 64.688 | 0.000 | 345 | 0 | 42 | 0 | RUNNING
436538 | 3 | E | 70.00 | 70.00 | 64.688 | 0.000 | 345 | 0 | 42 | 0 | RUNNING
# TARGET ELBOW 70.00 deg
436588 | 3 | E | 70.00 | 70.00 | 64.688 | 0.000 | 345 | 0 | 42 | 0 | RUNNING
436638 | 3 | E | 70.00 | 70.00 | 64.688 | 0.000 | 345 | 0 | 42 | 0 | RUNNING
436688 | 3 | E | 70.00 | 70.00 | 64.688 | 0.000 | 345 | 0 | 42 | 0 | RUNNING
436738 | 3 | E | 70.00 | 70.00 | 64.688 | 0.000 | 345 | 0 | 42 | 0 | RUNNING
436789 | 3 | E | 70.00 | 70.00 | 64.688 | 0.000 | 345 | 0 | 42 | 0 | RUNNING
436839 | 3 | E | 70.00 | 70.00 | 64.688 | 0.000 | 345 | 0 | 42 | 0 | RUNNING
436889 | 3 | E | 70.00 | 70.00 | 64.688 | 0.000 | 345 | 0 | 42 | 0 | RUNNING
436939 | 3 | E | 70.00 | 70.00 | 64.688 | 0.000 | 345 | 0 | 42 | 0 | RUNNING
436990 | 3 | E | 70.00 | 70.00 | 64.688 | 0.000 | 345 | 0 | 42 | 0 | RUNNING
437040 | 3 | E | 70.00 | 70.00 | 64.688 | 0.000 | 345 | 0 | 42 | 0 | RUNNING
437090 | 3 | E | 70.00 | 70.00 | 64.688 | 0.000 | 345 | 0 | 42 | 0 | RUNNING
437140 | 3 | E | 70.00 | 70.00 | 64.688 | 0.000 | 345 | 0 | 42 | 0 | RUNNING
437190 | 3 | E | 70.00 | 70.00 | 64.688 | 0.000 | 345 | 0 | 42 | 0 | RUNNING
437240 | 3 | E | 70.00 | 70.00 | 64.688 | 0.000 | 345 | 0 | 42 | 0 | RUNNING
437291 | 3 | E | 70.00 | 70.00 | 64.688 | 0.000 | 345 | 0 | 42 | 0 | RUNNING
437341 | 3 | E | 70.00 | 70.00 | 64.688 | 0.000 | 345 | 0 | 42 | 0 | RUNNING
437391 | 3 | E | 70.00 | 70.00 | 64.688 | 0.000 | 345 | 0 | 42 | 0 | RUNNING
437441 | 3 | E | 70.00 | 70.00 | 64.688 | 0.000 | 345 | 0 | 42 | 0 | RUNNING
437492 | 3 | E | 70.00 | 70.00 | 64.688 | 0.000 | 345 | 0 | 42 | 0 | RUNNING
437542 | 3 | E | 70.00 | 70.00 | 64.688 | 0.000 | 345 | 0 | 42 | 0 | RUNNING
437592 | 3 | E | 70.00 | 70.00 | 64.688 | 0.000 | 345 | 0 | 42 | 0 | RUNNING
437642 | 3 | E | 70.00 | 70.00 | 64.688 | 0.000 | 345 | 0 | 42 | 0 | RUNNING
437692 | 3 | E | 70.00 | 70.00 | 64.688 | 0.000 | 345 | 0 | 42 | 0 | RUNNING
437742 | 3 | E | 70.00 | 70.00 | 64.688 | 0.000 | 345 | 0 | 42 | 0 | RUNNING
437792 | 3 | E | 70.00 | 70.00 | 64.688 | 0.000 | 345 | 0 | 42 | 0 | RUNNING
437843 | 3 | E | 70.00 | 70.00 | 64.688 | 0.000 | 345 | 0 | 42 | 0 | RUNNING
437893 | 3 | E | 70.00 | 70.00 | 64.688 | 0.000 | 345 | 0 | 42 | 0 | RUNNING
437943 | 3 | E | 70.00 | 70.00 | 64.688 | 0.000 | 345 | 0 | 42 | 0 | RUNNING
437994 | 3 | E | 70.00 | 70.00 | 64.688 | 0.000 | 345 | 0 | 42 | 0 | RUNNING
438044 | 3 | E | 70.00 | 70.00 | 64.688 | 0.000 | 345 | 0 | 42 | 0 | RUNNING
438094 | 3 | E | 70.00 | 70.00 | 64.688 | 0.000 | 345 | 0 | 42 | 0 | RUNNING
438144 | 3 | E | 70.00 | 70.00 | 64.688 | 0.000 | 345 | 0 | 42 | 0 | RUNNING
438194 | 3 | E | 70.00 | 70.00 | 64.688 | 0.000 | 345 | 0 | 42 | 0 | RUNNING
438244 | 3 | E | 70.00 | 70.00 | 64.688 | 0.000 | 345 | 0 | 42 | 0 | RUNNING
438294 | 3 | E | 70.00 | 70.00 | 64.688 | 0.000 | 345 | 0 | 42 | 0 | RUNNING
438345 | 3 | E | 70.00 | 70.00 | 64.688 | 0.000 | 345 | 0 | 42 | 0 | RUNNING
438395 | 3 | E | 70.00 | 70.00 | 64.688 | 0.000 | 345 | 0 | 42 | 0 | RUNNING
438445 | 3 | E | 70.00 | 70.00 | 64.688 | 0.000 | 345 | 0 | 42 | 0 | RUNNING
438496 | 3 | E | 70.00 | 70.00 | 64.688 | 0.000 | 345 | 0 | 42 | 0 | RUNNING
438546 | 3 | E | 70.00 | 70.00 | 64.688 | 0.000 | 345 | 0 | 42 | 0 | RUNNING
438596 | 3 | E | 70.00 | 70.00 | 64.688 | 0.000 | 345 | 0 | 42 | 0 | RUNNING
438646 | 3 | E | 70.00 | 70.00 | 64.688 | 0.000 | 345 | 0 | 42 | 0 | RUNNING
438696 | 3 | E | 70.00 | 70.00 | 64.688 | 0.000 | 345 | 0 | 42 | 0 | RUNNING
438746 | 3 | E | 70.00 | 70.00 | 64.688 | 0.000 | 345 | 0 | 42 | 0 | RUNNING
438796 | 3 | E | 70.00 | 70.00 | 64.688 | 0.000 | 345 | 0 | 42 | 0 | RUNNING
438847 | 3 | E | 70.00 | 70.00 | 64.688 | 0.000 | 345 | 0 | 42 | 0 | RUNNING
438897 | 3 | E | 70.00 | 70.00 | 64.688 | 0.000 | 345 | 0 | 42 | 0 | RUNNING
438947 | 3 | E | 70.00 | 70.00 | 64.688 | 0.000 | 345 | 0 | 42 | 0 | RUNNING
438998 | 3 | E | 70.00 | 70.00 | 64.688 | 0.000 | 345 | 0 | 42 | 0 | RUNNING
439048 | 3 | E | 70.00 | 70.00 | 64.688 | 0.000 | 345 | 0 | 42 | 0 | RUNNING
439098 | 3 | E | 70.00 | 70.00 | 64.688 | 0.000 | 345 | 0 | 42 | 0 | RUNNING
439148 | 3 | E | 70.00 | 70.00 | 64.688 | 0.000 | 345 | 0 | 42 | 0 | RUNNING
439198 | 3 | E | 70.00 | 70.00 | 64.688 | 0.000 | 345 | 0 | 42 | 0 | RUNNING
439248 | 3 | E | 70.00 | 70.00 | 64.688 | 0.000 | 345 | 0 | 42 | 0 | RUNNING
439298 | 3 | E | 70.00 | 70.00 | 64.688 | 0.000 | 345 | 0 | 42 | 0 | RUNNING
439349 | 3 | E | 70.00 | 70.00 | 64.688 | 0.000 | 345 | 0 | 42 | 0 | RUNNING
439399 | 3 | E | 70.00 | 70.00 | 64.688 | 0.000 | 345 | 0 | 42 | 0 | RUNNING
439449 | 3 | E | 70.00 | 70.00 | 64.688 | 0.000 | 345 | 0 | 42 | 0 | RUNNING
439499 | 3 | E | 70.00 | 70.00 | 64.688 | 0.000 | 345 | 0 | 42 | 0 | RUNNING
439550 | 3 | E | 70.00 | 70.00 | 64.688 | 0.000 | 345 | 0 | 42 | 0 | RUNNING
439600 | 3 | E | 70.00 | 70.00 | 64.688 | 0.000 | 345 | 0 | 42 | 0 | RUNNING
439650 | 3 | E | 70.00 | 70.00 | 64.688 | 0.000 | 345 | 0 | 42 | 0 | RUNNING
439700 | 3 | E | 70.00 | 70.00 | 64.688 | 0.000 | 345 | 0 | 42 | 0 | RUNNING
439750 | 3 | E | 70.00 | 70.00 | 64.688 | 0.000 | 345 | 0 | 42 | 0 | RUNNING
439800 | 3 | E | 70.00 | 70.00 | 64.688 | 0.000 | 345 | 0 | 42 | 0 | RUNNING
439851 | 3 | E | 70.00 | 70.00 | 64.688 | 0.000 | 345 | 0 | 42 | 0 | RUNNING
439901 | 3 | E | 70.00 | 70.00 | 64.688 | 0.000 | 345 | 0 | 42 | 0 | RUNNING
439951 | 3 | E | 70.00 | 70.00 | 64.688 | 0.000 | 345 | 0 | 42 | 0 | RUNNING
440001 | 3 | E | 70.00 | 70.00 | 64.688 | 0.000 | 345 | 0 | 42 | 0 | RUNNING
440052 | 3 | E | 70.00 | 70.00 | 64.688 | 0.000 | 345 | 0 | 42 | 0 | RUNNING
440102 | 3 | E | 70.00 | 70.00 | 64.688 | 0.000 | 345 | 0 | 42 | 0 | RUNNING
440152 | 3 | E | 70.00 | 70.00 | 64.688 | 0.000 | 345 | 0 | 42 | 0 | RUNNING
440202 | 3 | E | 70.00 | 70.00 | 64.688 | 0.000 | 345 | 0 | 42 | 0 | RUNNING
440252 | 3 | E | 70.00 | 70.00 | 64.688 | 0.000 | 345 | 0 | 42 | 0 | RUNNING
440302 | 3 | E | 70.00 | 70.00 | 64.688 | 0.000 | 345 | 0 | 42 | 0 | RUNNING
440352 | 3 | E | 70.00 | 70.00 | 64.688 | 0.000 | 345 | 0 | 42 | 0 | RUNNING
# TARGET ELBOW 30.00 deg
440403 | 3 | E | 30.00 | 69.60 | 64.688 | 0.000 | 345 | 0 | 23 | 0 | RUNNING
440453 | 3 | E | 30.00 | 68.60 | 64.688 | 0.000 | 345 | 0 | 15 | 0 | RUNNING
440503 | 3 | E | 30.00 | 67.60 | 64.688 | 0.000 | 345 | 0 | 7 | 0 | RUNNING
440554 | 3 | E | 30.00 | 66.60 | 64.688 | 0.000 | 345 | 0 | 0 | 0 | RUNNING
440604 | 3 | E | 30.00 | 65.60 | 64.688 | 0.000 | 345 | 0 | -8 | 0 | RUNNING
440654 | 3 | E | 30.00 | 64.60 | 64.688 | 0.000 | 345 | 0 | -16 | 0 | RUNNING
440704 | 3 | E | 30.00 | 63.60 | 64.500 | 0.000 | 344 | 0 | -23 | 0 | RUNNING
440754 | 3 | E | 30.00 | 62.60 | 64.313 | 0.000 | 343 | 0 | -29 | 0 | RUNNING
440804 | 3 | E | 30.00 | 61.60 | 64.313 | 0.000 | 343 | 0 | -37 | 0 | RUNNING
440854 | 3 | E | 30.00 | 60.60 | 64.125 | 0.000 | 342 | 0 | -44 | 0 | RUNNING
440905 | 3 | E | 30.00 | 59.60 | 64.125 | 0.000 | 342 | 0 | -52 | 0 | RUNNING
440955 | 3 | E | 30.00 | 58.60 | 63.937 | 0.000 | 341 | 0 | -58 | 0 | RUNNING
441005 | 3 | E | 30.00 | 57.60 | 63.750 | 0.000 | 340 | 0 | -65 | 0 | RUNNING
441056 | 3 | E | 30.00 | 56.60 | 63.750 | 0.000 | 340 | 0 | -73 | 0 | RUNNING
441106 | 3 | E | 30.00 | 55.60 | 63.000 | 0.000 | 336 | 0 | -45 | 0 | RUNNING
441156 | 3 | E | 30.00 | 54.60 | 61.312 | 0.000 | 327 | 0 | -54 | 0 | RUNNING
441206 | 3 | E | 30.00 | 53.60 | 59.250 | 0.000 | 316 | 0 | -46 | 0 | RUNNING
441256 | 3 | E | 30.00 | 52.60 | 57.750 | 0.000 | 308 | 0 | -57 | 0 | RUNNING
441306 | 3 | E | 30.00 | 51.60 | 57.562 | 0.000 | 307 | 0 | -48 | 0 | RUNNING
441356 | 3 | E | 30.00 | 50.60 | 57.562 | 0.000 | 307 | 0 | -71 | 0 | RUNNING
441407 | 3 | E | 30.00 | 49.60 | 56.812 | 0.000 | 303 | 0 | -60 | 0 | RUNNING
441457 | 3 | E | 30.00 | 48.60 | 54.562 | 0.000 | 291 | 0 | -33 | 0 | RUNNING
441507 | 3 | E | 30.00 | 47.60 | 53.625 | 0.000 | 286 | 0 | -64 | 0 | RUNNING
441558 | 3 | E | 30.00 | 46.60 | 53.437 | 0.000 | 285 | 0 | -70 | 0 | RUNNING
441608 | 3 | E | 30.00 | 45.60 | 52.125 | 0.000 | 278 | 0 | -23 | 0 | RUNNING
441658 | 3 | E | 30.00 | 44.60 | 50.062 | 0.000 | 267 | 0 | -29 | 0 | RUNNING
441708 | 3 | E | 30.00 | 43.60 | 49.500 | 0.000 | 264 | 0 | -63 | 0 | RUNNING
441758 | 3 | E | 30.00 | 42.60 | 49.500 | 0.000 | 264 | 0 | -71 | 0 | RUNNING
441808 | 3 | E | 30.00 | 41.60 | 48.187 | 0.000 | 257 | 0 | -23 | 0 | RUNNING
441858 | 3 | E | 30.00 | 40.60 | 46.125 | 0.000 | 246 | 0 | -30 | 0 | RUNNING
441909 | 3 | E | 30.00 | 39.60 | 45.375 | 0.000 | 242 | 0 | -62 | 0 | RUNNING
441959 | 3 | E | 30.00 | 38.60 | 43.687 | 0.000 | 233 | 0 | -41 | 0 | RUNNING
442009 | 3 | E | 30.00 | 37.60 | 42.750 | 0.000 | 228 | 0 | -27 | 0 | RUNNING
442059 | 3 | E | 30.00 | 36.60 | 41.812 | 0.000 | 223 | 0 | -57 | 0 | RUNNING
442110 | 3 | E | 30.00 | 35.60 | 41.812 | 0.000 | 223 | 0 | -65 | 0 | RUNNING
442160 | 3 | E | 30.00 | 34.60 | 41.812 | 0.000 | 223 | 0 | -73 | 0 | RUNNING
442210 | 3 | E | 30.00 | 33.60 | 41.625 | 0.000 | 222 | 0 | -80 | 0 | RUNNING
442260 | 3 | E | 30.00 | 32.60 | 40.312 | 0.000 | 215 | 0 | -32 | 0 | RUNNING
442310 | 3 | E | 30.00 | 31.60 | 37.687 | 0.000 | 201 | 0 | -19 | 0 | RUNNING
442360 | 3 | E | 30.00 | 30.60 | 35.812 | 0.000 | 191 | 0 | -12 | 0 | RUNNING
442411 | 3 | E | 30.00 | 30.00 | 34.312 | 0.000 | 183 | 0 | -4 | 0 | RUNNING
442461 | 3 | E | 30.00 | 30.00 | 33.937 | 0.000 | 181 | 0 | -31 | 0 | RUNNING
442511 | 3 | E | 30.00 | 30.00 | 33.937 | 0.000 | 181 | 0 | -31 | 0 | RUNNING
442561 | 3 | E | 30.00 | 30.00 | 33.937 | 0.000 | 181 | 0 | -31 | 0 | RUNNING
442612 | 3 | E | 30.00 | 30.00 | 33.937 | 0.000 | 181 | 0 | -31 | 0 | RUNNING
442662 | 3 | E | 30.00 | 30.00 | 33.937 | 0.000 | 181 | 0 | -31 | 0 | RUNNING
442712 | 3 | E | 30.00 | 30.00 | 33.937 | 0.000 | 181 | 0 | -31 | 0 | RUNNING
442762 | 3 | E | 30.00 | 30.00 | 33.937 | 0.000 | 181 | 0 | -31 | 0 | RUNNING
442812 | 3 | E | 30.00 | 30.00 | 33.937 | 0.000 | 181 | 0 | -31 | 0 | RUNNING
442862 | 3 | E | 30.00 | 30.00 | 33.937 | 0.000 | 181 | 0 | -31 | 0 | RUNNING
442912 | 3 | E | 30.00 | 30.00 | 33.937 | 0.000 | 181 | 0 | -31 | 0 | RUNNING
442963 | 3 | E | 30.00 | 30.00 | 33.937 | 0.000 | 181 | 0 | -31 | 0 | RUNNING
443013 | 3 | E | 30.00 | 30.00 | 33.937 | 0.000 | 181 | 0 | -31 | 0 | RUNNING
443063 | 3 | E | 30.00 | 30.00 | 33.937 | 0.000 | 181 | 0 | -31 | 0 | RUNNING
443114 | 3 | E | 30.00 | 30.00 | 33.937 | 0.000 | 181 | 0 | -31 | 0 | RUNNING
443164 | 3 | E | 30.00 | 30.00 | 33.937 | 0.000 | 181 | 0 | -31 | 0 | RUNNING
443214 | 3 | E | 30.00 | 30.00 | 33.937 | 0.000 | 181 | 0 | -31 | 0 | RUNNING
443264 | 3 | E | 30.00 | 30.00 | 33.937 | 0.000 | 181 | 0 | -31 | 0 | RUNNING
443314 | 3 | E | 30.00 | 30.00 | 33.937 | 0.000 | 181 | 0 | -31 | 0 | RUNNING
443364 | 3 | E | 30.00 | 30.00 | 33.937 | 0.000 | 181 | 0 | -31 | 0 | RUNNING
443414 | 3 | E | 30.00 | 30.00 | 33.937 | 0.000 | 181 | 0 | -31 | 0 | RUNNING
443465 | 3 | E | 30.00 | 30.00 | 33.937 | 0.000 | 181 | 0 | -31 | 0 | RUNNING
443515 | 3 | E | 30.00 | 30.00 | 33.937 | 0.000 | 181 | 0 | -31 | 0 | RUNNING
443565 | 3 | E | 30.00 | 30.00 | 33.937 | 0.000 | 181 | 0 | -31 | 0 | RUNNING
443616 | 3 | E | 30.00 | 30.00 | 33.937 | 0.000 | 181 | 0 | -31 | 0 | RUNNING
443666 | 3 | E | 30.00 | 30.00 | 33.937 | 0.000 | 181 | 0 | -31 | 0 | RUNNING
443716 | 3 | E | 30.00 | 30.00 | 33.937 | 0.000 | 181 | 0 | -31 | 0 | RUNNING
443766 | 3 | E | 30.00 | 30.00 | 33.937 | 0.000 | 181 | 0 | -31 | 0 | RUNNING
443816 | 3 | E | 30.00 | 30.00 | 33.937 | 0.000 | 181 | 0 | -31 | 0 | RUNNING
443866 | 3 | E | 30.00 | 30.00 | 33.937 | 0.000 | 181 | 0 | -31 | 0 | RUNNING
443916 | 3 | E | 30.00 | 30.00 | 33.937 | 0.000 | 181 | 0 | -31 | 0 | RUNNING
443967 | 3 | E | 30.00 | 30.00 | 33.937 | 0.000 | 181 | 0 | -31 | 0 | RUNNING
# TARGET ELBOW 90.00 deg
444017 | 3 | E | 90.00 | 30.80 | 33.937 | 0.000 | 181 | 0 | -9 | 0 | RUNNING
444067 | 3 | E | 90.00 | 31.80 | 33.937 | 0.000 | 181 | 0 | -1 | 0 | RUNNING
444118 | 3 | E | 90.00 | 32.80 | 33.937 | 0.000 | 181 | 0 | 6 | 0 | RUNNING
444168 | 3 | E | 90.00 | 33.80 | 33.937 | 0.000 | 181 | 0 | 14 | 0 | RUNNING
444218 | 3 | E | 90.00 | 34.80 | 33.937 | 0.000 | 181 | 0 | 22 | 0 | RUNNING
444268 | 3 | E | 90.00 | 35.80 | 34.125 | 0.000 | 182 | 0 | 29 | 0 | RUNNING
444318 | 3 | E | 90.00 | 36.80 | 34.125 | 0.000 | 182 | 0 | 37 | 0 | RUNNING
444368 | 3 | E | 90.00 | 37.80 | 34.312 | 0.000 | 183 | 0 | 43 | 0 | RUNNING
444418 | 3 | E | 90.00 | 38.80 | 34.500 | 0.000 | 184 | 0 | 50 | 0 | RUNNING
444469 | 3 | E | 90.00 | 39.80 | 34.687 | 0.000 | 185 | 0 | 41 | 0 | RUNNING
444519 | 3 | E | 90.00 | 40.80 | 34.687 | 0.000 | 185 | 0 | 64 | 0 | RUNNING
444569 | 3 | E | 90.00 | 41.80 | 34.875 | 0.000 | 186 | 0 | 71 | 0 | RUNNING
444619 | 3 | E | 90.00 | 42.80 | 35.062 | 0.000 | 187 | 0 | 77 | 0 | RUNNING
444670 | 3 | E | 90.00 | 43.80 | 36.562 | 0.000 | 195 | 0 | 28 | 0 | RUNNING
444720 | 3 | E | 90.00 | 44.80 | 38.625 | 0.000 | 206 | 0 | 20 | 0 | RUNNING
444770 | 3 | E | 90.00 | 45.80 | 40.312 | 0.000 | 215 | 0 | 29 | 0 | RUNNING
444820 | 3 | E | 90.00 | 46.80 | 40.875 | 0.000 | 218 | 0 | 63 | 0 | RUNNING
444870 | 3 | E | 90.00 | 47.80 | 40.875 | 0.000 | 218 | 0 | 71 | 0 | RUNNING
444920 | 3 | E | 90.00 | 48.80 | 41.062 | 0.000 | 219 | 0 | 62 | 0 | RUNNING
444971 | 3 | E | 90.00 | 49.80 | 41.437 | 0.000 | 221 | 0 | 67 | 0 | RUNNING
445021 | 3 | E | 90.00 | 50.80 | 44.250 | 0.000 | 236 | 0 | 23 | 0 | RUNNING
445071 | 3 | E | 90.00 | 51.80 | 45.750 | 0.000 | 244 | 0 | 34 | 0 | RUNNING
445121 | 3 | E | 90.00 | 52.80 | 47.250 | 0.000 | 252 | 0 | 60 | 0 | RUNNING
445172 | 3 | E | 90.00 | 53.80 | 48.937 | 0.000 | 261 | 0 | 39 | 0 | RUNNING
445222 | 3 | E | 90.00 | 54.80 | 48.937 | 0.000 | 261 | 0 | 62 | 0 | RUNNING
445272 | 3 | E | 90.00 | 55.80 | 48.937 | 0.000 | 261 | 0 | 70 | 0 | RUNNING
445322 | 3 | E | 90.00 | 56.80 | 49.125 | 0.000 | 262 | 0 | 62 | 0 | RUNNING
445372 | 3 | E | 90.00 | 57.80 | 50.062 | 0.000 | 267 | 0 | 32 | 0 | RUNNING
445422 | 3 | E | 90.00 | 58.80 | 52.500 | 0.000 | 280 | 0 | 21 | 0 | RUNNING
445472 | 3 | E | 90.00 | 59.80 | 53.625 | 0.000 | 286 | 0 | 35 | 0 | RUNNING
445523 | 3 | E | 90.00 | 60.80 | 55.500 | 0.000 | 296 | 0 | 43 | 0 | RUNNING
445573 | 3 | E | 90.00 | 61.80 | 56.812 | 0.000 | 303 | 0 | 55 | 0 | RUNNING
445623 | 3 | E | 90.00 | 62.80 | 56.812 | 0.000 | 303 | 0 | 63 | 0 | RUNNING
445674 | 3 | E | 90.00 | 63.80 | 56.812 | 0.000 | 303 | 0 | 71 | 0 | RUNNING
445724 | 3 | E | 90.00 | 64.80 | 56.812 | 0.000 | 303 | 0 | 79 | 0 | RUNNING
445774 | 3 | E | 90.00 | 65.80 | 57.000 | 0.000 | 304 | 0 | 86 | 0 | RUNNING
445824 | 3 | E | 90.00 | 66.80 | 59.062 | 0.000 | 315 | 0 | 17 | 0 | RUNNING
445874 | 3 | E | 90.00 | 67.80 | 61.500 | 0.000 | 328 | 0 | 36 | 0 | RUNNING
445924 | 3 | E | 90.00 | 68.80 | 63.375 | 0.000 | 338 | 0 | 44 | 0 | RUNNING
445974 | 3 | E | 90.00 | 69.80 | 64.688 | 0.000 | 345 | 0 | 56 | 0 | RUNNING
446025 | 3 | E | 90.00 | 70.80 | 64.875 | 0.000 | 346 | 0 | 63 | 0 | RUNNING
446075 | 3 | E | 90.00 | 71.80 | 64.875 | 0.000 | 346 | 0 | 71 | 0 | RUNNING
446125 | 3 | E | 90.00 | 72.80 | 64.875 | 0.000 | 346 | 0 | 79 | 0 | RUNNING
446176 | 3 | E | 90.00 | 73.80 | 65.250 | 0.000 | 348 | 0 | 69 | 0 | RUNNING
446226 | 3 | E | 90.00 | 74.80 | 67.875 | 0.000 | 362 | 0 | 26 | 0 | RUNNING
446276 | 3 | E | 90.00 | 75.80 | 69.563 | 0.000 | 371 | 0 | 50 | 0 | RUNNING
446326 | 3 | E | 90.00 | 76.80 | 71.438 | 0.000 | 381 | 0 | 28 | 0 | RUNNING
446376 | 3 | E | 90.00 | 77.80 | 72.938 | 0.000 | 389 | 0 | 39 | 0 | RUNNING
446426 | 3 | E | 90.00 | 78.80 | 72.938 | 0.000 | 389 | 0 | 62 | 0 | RUNNING
446476 | 3 | E | 90.00 | 79.80 | 72.938 | 0.000 | 389 | 0 | 70 | 0 | RUNNING
446527 | 3 | E | 90.00 | 80.80 | 73.125 | 0.000 | 390 | 0 | 77 | 0 | RUNNING
446577 | 3 | E | 90.00 | 81.80 | 74.438 | 0.000 | 397 | 0 | 29 | 0 | RUNNING
446627 | 3 | E | 90.00 | 82.80 | 76.688 | 0.000 | 409 | 0 | 34 | 0 | RUNNING
446678 | 3 | E | 90.00 | 83.80 | 77.063 | 0.000 | 411 | 0 | 69 | 0 | RUNNING
446728 | 3 | E | 90.00 | 84.80 | 77.063 | 0.000 | 411 | 0 | 77 | 0 | RUNNING
446778 | 3 | E | 90.00 | 85.80 | 78.750 | 0.000 | 420 | 0 | 28 | 0 | RUNNING
446828 | 3 | E | 90.00 | 86.80 | 81.000 | 0.000 | 432 | 0 | 32 | 0 | RUNNING
446878 | 3 | E | 90.00 | 87.80 | 81.188 | 0.000 | 433 | 0 | 68 | 0 | RUNNING
446928 | 3 | E | 90.00 | 88.80 | 83.063 | 0.000 | 443 | 0 | 16 | 0 | RUNNING
446978 | 3 | E | 90.00 | 89.80 | 84.750 | 0.000 | 452 | 0 | 26 | 0 | RUNNING
447029 | 3 | E | 90.00 | 90.00 | 84.938 | 0.000 | 453 | 0 | 40 | 0 | RUNNING
447079 | 3 | E | 90.00 | 90.00 | 84.750 | 0.000 | 452 | 0 | 42 | 0 | RUNNING
447129 | 3 | E | 90.00 | 90.00 | 84.750 | 0.000 | 452 | 0 | 42 | 0 | RUNNING
447179 | 3 | E | 90.00 | 90.00 | 84.750 | 0.000 | 452 | 0 | 42 | 0 | RUNNING
447230 | 3 | E | 90.00 | 90.00 | 84.750 | 0.000 | 452 | 0 | 42 | 0 | RUNNING
447280 | 3 | E | 90.00 | 90.00 | 84.750 | 0.000 | 452 | 0 | 42 | 0 | RUNNING
447330 | 3 | E | 90.00 | 90.00 | 84.750 | 0.000 | 452 | 0 | 42 | 0 | RUNNING
447380 | 3 | E | 90.00 | 90.00 | 84.750 | 0.000 | 452 | 0 | 42 | 0 | RUNNING
447430 | 3 | E | 90.00 | 90.00 | 84.750 | 0.000 | 452 | 0 | 42 | 0 | RUNNING
447480 | 3 | E | 90.00 | 90.00 | 84.750 | 0.000 | 452 | 0 | 42 | 0 | RUNNING
447531 | 3 | E | 90.00 | 90.00 | 84.750 | 0.000 | 452 | 0 | 42 | 0 | RUNNING
447581 | 3 | E | 90.00 | 90.00 | 84.750 | 0.000 | 452 | 0 | 42 | 0 | RUNNING
447631 | 3 | E | 90.00 | 90.00 | 84.750 | 0.000 | 452 | 0 | 42 | 0 | RUNNING
447681 | 3 | E | 90.00 | 90.00 | 84.750 | 0.000 | 452 | 0 | 42 | 0 | RUNNING
447732 | 3 | E | 90.00 | 90.00 | 84.750 | 0.000 | 452 | 0 | 42 | 0 | RUNNING
447782 | 3 | E | 90.00 | 90.00 | 84.750 | 0.000 | 452 | 0 | 42 | 0 | RUNNING
447832 | 3 | E | 90.00 | 90.00 | 84.750 | 0.000 | 452 | 0 | 42 | 0 | RUNNING
447882 | 3 | E | 90.00 | 90.00 | 84.750 | 0.000 | 452 | 0 | 42 | 0 | RUNNING
447932 | 3 | E | 90.00 | 90.00 | 84.750 | 0.000 | 452 | 0 | 42 | 0 | RUNNING
447982 | 3 | E | 90.00 | 90.00 | 84.750 | 0.000 | 452 | 0 | 42 | 0 | RUNNING
448032 | 3 | E | 90.00 | 90.00 | 84.750 | 0.000 | 452 | 0 | 42 | 0 | RUNNING
448083 | 3 | E | 90.00 | 90.00 | 84.750 | 0.000 | 452 | 0 | 42 | 0 | RUNNING
448133 | 3 | E | 90.00 | 90.00 | 84.750 | 0.000 | 452 | 0 | 42 | 0 | RUNNING
448183 | 3 | E | 90.00 | 90.00 | 84.750 | 0.000 | 452 | 0 | 42 | 0 | RUNNING
448234 | 3 | E | 90.00 | 90.00 | 84.750 | 0.000 | 452 | 0 | 42 | 0 | RUNNING
448284 | 3 | E | 90.00 | 90.00 | 84.750 | 0.000 | 452 | 0 | 42 | 0 | RUNNING
448334 | 3 | E | 90.00 | 90.00 | 84.750 | 0.000 | 452 | 0 | 42 | 0 | RUNNING
448384 | 3 | E | 90.00 | 90.00 | 84.750 | 0.000 | 452 | 0 | 42 | 0 | RUNNING
448434 | 3 | E | 90.00 | 90.00 | 84.750 | 0.000 | 452 | 0 | 42 | 0 | RUNNING
448484 | 3 | E | 90.00 | 90.00 | 84.750 | 0.000 | 452 | 0 | 42 | 0 | RUNNING
448534 | 3 | E | 90.00 | 90.00 | 84.750 | 0.000 | 452 | 0 | 42 | 0 | RUNNING
448585 | 3 | E | 90.00 | 90.00 | 84.750 | 0.000 | 452 | 0 | 42 | 0 | RUNNING
# TARGET ELBOW 30.00 deg
448635 | 3 | E | 30.00 | 89.60 | 84.750 | 0.000 | 452 | 0 | 22 | 0 | RUNNING
448685 | 3 | E | 30.00 | 88.60 | 84.750 | 0.000 | 452 | 0 | 14 | 0 | RUNNING
448736 | 3 | E | 30.00 | 87.60 | 84.750 | 0.000 | 452 | 0 | 6 | 0 | RUNNING
448786 | 3 | E | 30.00 | 86.60 | 84.750 | 0.000 | 452 | 0 | -1 | 0 | RUNNING
448836 | 3 | E | 30.00 | 85.60 | 84.563 | 0.000 | 451 | 0 | -7 | 0 | RUNNING
448886 | 3 | E | 30.00 | 84.60 | 84.563 | 0.000 | 451 | 0 | -15 | 0 | RUNNING
448936 | 3 | E | 30.00 | 83.60 | 84.563 | 0.000 | 451 | 0 | -23 | 0 | RUNNING
448986 | 3 | E | 30.00 | 82.60 | 84.375 | 0.000 | 450 | 0 | -30 | 0 | RUNNING
449036 | 3 | E | 30.00 | 81.60 | 84.375 | 0.000 | 450 | 0 | -38 | 0 | RUNNING
449087 | 3 | E | 30.00 | 80.60 | 84.188 | 0.000 | 449 | 0 | -44 | 0 | RUNNING
449137 | 3 | E | 30.00 | 79.60 | 84.188 | 0.000 | 449 | 0 | -52 | 0 | RUNNING
449187 | 3 | E | 30.00 | 78.60 | 84.000 | 0.000 | 448 | 0 | -59 | 0 | RUNNING
449238 | 3 | E | 30.00 | 77.60 | 84.000 | 0.000 | 448 | 0 | -67 | 0 | RUNNING
449288 | 3 | E | 30.00 | 76.60 | 83.813 | 0.000 | 447 | 0 | -73 | 0 | RUNNING
449338 | 3 | E | 30.00 | 75.60 | 83.625 | 0.000 | 446 | 0 | -80 | 0 | RUNNING
449388 | 3 | E | 30.00 | 74.60 | 82.313 | 0.000 | 439 | 0 | -32 | 0 | RUNNING
449438 | 3 | E | 30.00 | 73.60 | 80.063 | 0.000 | 427 | 0 | -22 | 0 | RUNNING
449488 | 3 | E | 30.00 | 72.60 | 78.188 | 0.000 | 417 | 0 | -15 | 0 | RUNNING
449538 | 3 | E | 30.00 | 71.60 | 77.625 | 0.000 | 414 | 0 | -64 | 0 | RUNNING
449589 | 3 | E | 30.00 | 70.60 | 77.438 | 0.000 | 413 | 0 | -70 | 0 | RUNNING
449639 | 3 | E | 30.00 | 69.60 | 77.063 | 0.000 | 411 | 0 | -60 | 0 | RUNNING
449689 | 3 | E | 30.00 | 68.60 | 74.625 | 0.000 | 398 | 0 | -34 | 0 | RUNNING
449739 | 3 | E | 30.00 | 67.60 | 73.500 | 0.000 | 392 | 0 | -63 | 0 | RUNNING
449790 | 3 | E | 30.00 | 66.60 | 73.313 | 0.000 | 391 | 0 | -54 | 0 | RUNNING
449840 | 3 | E | 30.00 | 65.60 | 71.438 | 0.000 | 381 | 0 | -32 | 0 | RUNNING
449890 | 3 | E | 30.00 | 64.60 | 69.750 | 0.000 | 372 | 0 | -27 | 0 | RUNNING
449940 | 3 | E | 30.00 | 63.60 | 69.563 | 0.000 | 371 | 0 | -63 | 0 | RUNNING
449990 | 3 | E | 30.00 | 62.60 | 69.375 | 0.000 | 370 | 0 | -70 | 0 | RUNNING
450040 | 3 | E | 30.00 | 61.60 | 67.500 | 0.000 | 360 | 0 | -18 | 0 | RUNNING
450091 | 3 | E | 30.00 | 60.60 | 65.813 | 0.000 | 351 | 0 | -42 | 0 | RUNNING
450141 | 3 | E | 30.00 | 59.60 | 65.625 | 0.000 | 350 | 0 | -64 | 0 | RUNNING
450191 | 3 | E | 30.00 | 58.60 | 65.625 | 0.000 | 350 | 0 | -72 | 0 | RUNNING
450241 | 3 | E | 30.00 | 57.60 | 65.250 | 0.000 | 348 | 0 | -62 | 0 | RUNNING
450292 | 3 | E | 30.00 | 56.60 | 63.187 | 0.000 | 337 | 0 | -38 | 0 | RUNNING
450342 | 3 | E | 30.00 | 55.60 | 61.312 | 0.000 | 327 | 0 | -46 | 0 | RUNNING
450392 | 3 | E | 30.00 | 54.60 | 59.625 | 0.000 | 318 | 0 | -26 | 0 | RUNNING
450442 | 3 | E | 30.00 | 53.60 | 58.125 | 0.000 | 310 | 0 | -22 | 0 | RUNNING
450492 | 3 | E | 30.00 | 52.60 | 57.750 | 0.000 | 308 | 0 | -57 | 0 | RUNNING
450542 | 3 | E | 30.00 | 51.60 | 57.750 | 0.000 | 308 | 0 | -65 | 0 | RUNNING
450592 | 3 | E | 30.00 | 50.60 | 57.750 | 0.000 | 308 | 0 | -73 | 0 | RUNNING
450643 | 3 | E | 30.00 | 49.60 | 57.562 | 0.000 | 307 | 0 | -79 | 0 | RUNNING
450693 | 3 | E | 30.00 | 48.60 | 55.500 | 0.000 | 296 | 0 | -42 | 0 | RUNNING
450743 | 3 | E | 30.00 | 47.60 | 53.625 | 0.000 | 286 | 0 | -49 | 0 | RUNNING
450794 | 3 | E | 30.00 | 46.60 | 52.687 | 0.000 | 281 | 0 | -34 | 0 | RUNNING
450844 | 3 | E | 30.00 | 45.60 | 50.625 | 0.000 | 270 | 0 | -26 | 0 | RUNNING
450894 | 3 | E | 30.00 | 44.60 | 49.687 | 0.000 | 265 | 0 | -56 | 0 | RUNNING
450944 | 3 | E | 30.00 | 43.60 | 49.687 | 0.000 | 265 | 0 | -64 | 0 | RUNNING
450994 | 3 | E | 30.00 | 42.60 | 49.687 | 0.000 | 265 | 0 | -72 | 0 | RUNNING
451044 | 3 | E | 30.00 | 41.60 | 49.500 | 0.000 | 264 | 0 | -79 | 0 | RUNNING
451094 | 3 | E | 30.00 | 40.60 | 47.812 | 0.000 | 255 | 0 | -28 | 0 | RUNNING
451145 | 3 | E | 30.00 | 39.60 | 45.562 | 0.000 | 243 | 0 | -48 | 0 | RUNNING
451195 | 3 | E | 30.00 | 38.60 | 43.687 | 0.000 | 233 | 0 | -28 | 0 | RUNNING
451245 | 3 | E | 30.00 | 37.60 | 42.562 | 0.000 | 227 | 0 | -25 | 0 | RUNNING
451296 | 3 | E | 30.00 | 36.60 | 41.812 | 0.000 | 223 | 0 | -57 | 0 | RUNNING
451346 | 3 | E | 30.00 | 35.60 | 41.812 | 0.000 | 223 | 0 | -65 | 0 | RUNNING
451396 | 3 | E | 30.00 | 34.60 | 41.812 | 0.000 | 223 | 0 | -73 | 0 | RUNNING
451446 | 3 | E | 30.00 | 33.60 | 41.625 | 0.000 | 222 | 0 | -80 | 0 | RUNNING
451496 | 3 | E | 30.00 | 32.60 | 40.875 | 0.000 | 218 | 0 | -52 | 0 | RUNNING
451546 | 3 | E | 30.00 | 31.60 | 38.062 | 0.000 | 203 | 0 | -22 | 0 | RUNNING
451596 | 3 | E | 30.00 | 30.60 | 36.187 | 0.000 | 193 | 0 | -15 | 0 | RUNNING
451647 | 3 | E | 30.00 | 30.00 | 34.500 | 0.000 | 184 | 0 | -6 | 0 | RUNNING
451697 | 3 | E | 30.00 | 30.00 | 33.937 | 0.000 | 181 | 0 | -31 | 0 | RUNNING
451747 | 3 | E | 30.00 | 30.00 | 33.937 | 0.000 | 181 | 0 | -31 | 0 | RUNNING
451798 | 3 | E | 30.00 | 30.00 | 33.937 | 0.000 | 181 | 0 | -31 | 0 | RUNNING
451848 | 3 | E | 30.00 | 30.00 | 33.937 | 0.000 | 181 | 0 | -31 | 0 | RUNNING
451898 | 3 | E | 30.00 | 30.00 | 33.937 | 0.000 | 181 | 0 | -31 | 0 | RUNNING
451948 | 3 | E | 30.00 | 30.00 | 33.937 | 0.000 | 181 | 0 | -31 | 0 | RUNNING
451998 | 3 | E | 30.00 | 30.00 | 33.937 | 0.000 | 181 | 0 | -31 | 0 | RUNNING
452048 | 3 | E | 30.00 | 30.00 | 33.937 | 0.000 | 181 | 0 | -31 | 0 | RUNNING
452098 | 3 | E | 30.00 | 30.00 | 33.937 | 0.000 | 181 | 0 | -31 | 0 | RUNNING
452149 | 3 | E | 30.00 | 30.00 | 33.937 | 0.000 | 181 | 0 | -31 | 0 | RUNNING
452199 | 3 | E | 30.00 | 30.00 | 33.937 | 0.000 | 181 | 0 | -31 | 0 | RUNNING
452249 | 3 | E | 30.00 | 30.00 | 33.937 | 0.000 | 181 | 0 | -31 | 0 | RUNNING
452299 | 3 | E | 30.00 | 30.00 | 33.937 | 0.000 | 181 | 0 | -31 | 0 | RUNNING
452350 | 3 | E | 30.00 | 30.00 | 33.937 | 0.000 | 181 | 0 | -31 | 0 | RUNNING
452400 | 3 | E | 30.00 | 30.00 | 33.937 | 0.000 | 181 | 0 | -31 | 0 | RUNNING
452450 | 3 | E | 30.00 | 30.00 | 33.937 | 0.000 | 181 | 0 | -31 | 0 | RUNNING
452500 | 3 | E | 30.00 | 30.00 | 33.937 | 0.000 | 181 | 0 | -31 | 0 | RUNNING
452550 | 3 | E | 30.00 | 30.00 | 33.937 | 0.000 | 181 | 0 | -31 | 0 | RUNNING
452600 | 3 | E | 30.00 | 30.00 | 33.937 | 0.000 | 181 | 0 | -31 | 0 | RUNNING
452651 | 3 | E | 30.00 | 30.00 | 33.937 | 0.000 | 181 | 0 | -31 | 0 | RUNNING
452701 | 3 | E | 30.00 | 30.00 | 33.937 | 0.000 | 181 | 0 | -31 | 0 | RUNNING
452751 | 3 | E | 30.00 | 30.00 | 33.937 | 0.000 | 181 | 0 | -31 | 0 | RUNNING
452801 | 3 | E | 30.00 | 30.00 | 33.937 | 0.000 | 181 | 0 | -31 | 0 | RUNNING
452852 | 3 | E | 30.00 | 30.00 | 33.937 | 0.000 | 181 | 0 | -31 | 0 | RUNNING
452902 | 3 | E | 30.00 | 30.00 | 33.937 | 0.000 | 181 | 0 | -31 | 0 | RUNNING
452952 | 3 | E | 30.00 | 30.00 | 33.937 | 0.000 | 181 | 0 | -31 | 0 | RUNNING
453002 | 3 | E | 30.00 | 30.00 | 33.937 | 0.000 | 181 | 0 | -31 | 0 | RUNNING
453052 | 3 | E | 30.00 | 30.00 | 33.937 | 0.000 | 181 | 0 | -31 | 0 | RUNNING
453102 | 3 | E | 30.00 | 30.00 | 33.937 | 0.000 | 181 | 0 | -31 | 0 | RUNNING
453152 | 3 | E | 30.00 | 30.00 | 33.937 | 0.000 | 181 | 0 | -31 | 0 | RUNNING
453203 | 3 | E | 30.00 | 30.00 | 33.937 | 0.000 | 181 | 0 | -31 | 0 | RUNNING
453253 | 3 | E | 30.00 | 30.00 | 33.937 | 0.000 | 181 | 0 | -31 | 0 | RUNNING
453303 | 3 | E | 30.00 | 30.00 | 33.937 | 0.000 | 181 | 0 | -31 | 0 | RUNNING
453354 | 3 | E | 30.00 | 30.00 | 33.937 | 0.000 | 181 | 0 | -31 | 0 | RUNNING
453404 | 3 | E | 30.00 | 30.00 | 33.937 | 0.000 | 181 | 0 | -31 | 0 | RUNNING
453454 | 3 | E | 30.00 | 30.00 | 33.937 | 0.000 | 181 | 0 | -31 | 0 | RUNNING
453504 | 3 | E | 30.00 | 30.00 | 33.937 | 0.000 | 181 | 0 | -31 | 0 | RUNNING
453554 | 3 | E | 30.00 | 30.00 | 33.937 | 0.000 | 181 | 0 | -31 | 0 | RUNNING
453604 | 3 | E | 30.00 | 30.00 | 33.937 | 0.000 | 181 | 0 | -31 | 0 | RUNNING
453654 | 3 | E | 30.00 | 30.00 | 33.937 | 0.000 | 181 | 0 | -31 | 0 | RUNNING
453705 | 3 | E | 30.00 | 30.00 | 33.937 | 0.000 | 181 | 0 | -31 | 0 | RUNNING
453755 | 3 | E | 30.00 | 30.00 | 33.937 | 0.000 | 181 | 0 | -31 | 0 | RUNNING
453805 | 3 | E | 30.00 | 30.00 | 33.937 | 0.000 | 181 | 0 | -31 | 0 | RUNNING
453856 | 3 | E | 30.00 | 30.00 | 33.937 | 0.000 | 181 | 0 | -31 | 0 | RUNNING
453906 | 3 | E | 30.00 | 30.00 | 33.937 | 0.000 | 181 | 0 | -31 | 0 | RUNNING
453956 | 3 | E | 30.00 | 30.00 | 33.937 | 0.000 | 181 | 0 | -31 | 0 | RUNNING
454006 | 3 | E | 30.00 | 30.00 | 33.937 | 0.000 | 181 | 0 | -31 | 0 | RUNNING
454056 | 3 | E | 30.00 | 30.00 | 33.937 | 0.000 | 181 | 0 | -31 | 0 | RUNNING
454106 | 3 | E | 30.00 | 30.00 | 33.937 | 0.000 | 181 | 0 | -31 | 0 | RUNNING
454156 | 3 | E | 30.00 | 30.00 | 33.937 | 0.000 | 181 | 0 | -31 | 0 | RUNNING
454207 | 3 | E | 30.00 | 30.00 | 33.937 | 0.000 | 181 | 0 | -31 | 0 | RUNNING
454257 | 3 | E | 30.00 | 30.00 | 33.937 | 0.000 | 181 | 0 | -31 | 0 | RUNNING
454307 | 3 | E | 30.00 | 30.00 | 33.937 | 0.000 | 181 | 0 | -31 | 0 | RUNNING
454358 | 3 | E | 30.00 | 30.00 | 33.937 | 0.000 | 181 | 0 | -31 | 0 | RUNNING
454408 | 3 | E | 30.00 | 30.00 | 33.937 | 0.000 | 181 | 0 | -31 | 0 | RUNNING
# TARGET ELBOW 90.00 deg
454458 | 3 | E | 90.00 | 30.40 | 33.937 | 0.000 | 181 | 0 | -12 | 0 | RUNNING
454508 | 3 | E | 90.00 | 31.40 | 33.937 | 0.000 | 181 | 0 | -4 | 0 | RUNNING
454558 | 3 | E | 90.00 | 32.40 | 33.937 | 0.000 | 181 | 0 | 3 | 0 | RUNNING
454608 | 3 | E | 90.00 | 33.40 | 33.937 | 0.000 | 181 | 0 | 11 | 0 | RUNNING
454658 | 3 | E | 90.00 | 34.40 | 33.937 | 0.000 | 181 | 0 | 19 | 0 | RUNNING
454709 | 3 | E | 90.00 | 35.40 | 34.125 | 0.000 | 182 | 0 | 11 | 0 | RUNNING
454759 | 3 | E | 90.00 | 36.40 | 34.125 | 0.000 | 182 | 0 | 34 | 0 | RUNNING
454809 | 3 | E | 90.00 | 37.40 | 34.312 | 0.000 | 183 | 0 | 40 | 0 | RUNNING
454859 | 3 | E | 90.00 | 38.40 | 34.500 | 0.000 | 184 | 0 | 47 | 0 | RUNNING
454910 | 3 | E | 90.00 | 39.40 | 34.500 | 0.000 | 184 | 0 | 55 | 0 | RUNNING
454960 | 3 | E | 90.00 | 40.40 | 34.687 | 0.000 | 185 | 0 | 61 | 0 | RUNNING
455010 | 3 | E | 90.00 | 41.40 | 34.875 | 0.000 | 186 | 0 | 68 | 0 | RUNNING
455060 | 3 | E | 90.00 | 42.40 | 35.062 | 0.000 | 187 | 0 | 59 | 0 | RUNNING
455110 | 3 | E | 90.00 | 43.40 | 35.625 | 0.000 | 190 | 0 | 64 | 0 | RUNNING
455160 | 3 | E | 90.00 | 44.40 | 37.687 | 0.000 | 201 | 0 | 39 | 0 | RUNNING
455211 | 3 | E | 90.00 | 45.40 | 39.562 | 0.000 | 211 | 0 | 47 | 0 | RUNNING
455261 | 3 | E | 90.00 | 46.40 | 40.875 | 0.000 | 218 | 0 | 60 | 0 | RUNNING
455311 | 3 | E | 90.00 | 47.40 | 40.875 | 0.000 | 218 | 0 | 68 | 0 | RUNNING
455361 | 3 | E | 90.00 | 48.40 | 40.875 | 0.000 | 218 | 0 | 76 | 0 | RUNNING
455412 | 3 | E | 90.00 | 49.40 | 41.062 | 0.000 | 219 | 0 | 82 | 0 | RUNNING
455462 | 3 | E | 90.00 | 50.40 | 42.937 | 0.000 | 229 | 0 | 30 | 0 | RUNNING
455512 | 3 | E | 90.00 | 51.40 | 45.187 | 0.000 | 241 | 0 | 50 | 0 | RUNNING
455562 | 3 | E | 90.00 | 52.40 | 47.062 | 0.000 | 251 | 0 | 30 | 0 | RUNNING
455612 | 3 | E | 90.00 | 53.40 | 48.562 | 0.000 | 259 | 0 | 9 | 0 | RUNNING
455662 | 3 | E | 90.00 | 54.40 | 48.937 | 0.000 | 261 | 0 | 59 | 0 | RUNNING
455712 | 3 | E | 90.00 | 55.40 | 48.937 | 0.000 | 261 | 0 | 67 | 0 | RUNNING
455763 | 3 | E | 90.00 | 56.40 | 48.937 | 0.000 | 261 | 0 | 75 | 0 | RUNNING
455813 | 3 | E | 90.00 | 57.40 | 49.500 | 0.000 | 264 | 0 | 65 | 0 | RUNNING
455863 | 3 | E | 90.00 | 58.40 | 51.750 | 0.000 | 276 | 0 | 39 | 0 | RUNNING
455914 | 3 | E | 90.00 | 59.40 | 53.062 | 0.000 | 283 | 0 | 66 | 0 | RUNNING
455964 | 3 | E | 90.00 | 60.40 | 53.437 | 0.000 | 285 | 0 | 56 | 0 | RUNNING
456014 | 3 | E | 90.00 | 61.40 | 55.687 | 0.000 | 297 | 0 | 31 | 0 | RUNNING
456064 | 3 | E | 90.00 | 62.40 | 57.000 | 0.000 | 304 | 0 | 59 | 0 | RUNNING
456114 | 3 | E | 90.00 | 63.40 | 57.000 | 0.000 | 304 | 0 | 67 | 0 | RUNNING
456164 | 3 | E | 90.00 | 64.40 | 57.000 | 0.000 | 304 | 0 | 75 | 0 | RUNNING
456214 | 3 | E | 90.00 | 65.40 | 57.000 | 0.000 | 304 | 0 | 83 | 0 | RUNNING
456265 | 3 | E | 90.00 | 66.40 | 59.062 | 0.000 | 315 | 0 | 14 | 0 | RUNNING
456315 | 3 | E | 90.00 | 67.40 | 61.312 | 0.000 | 327 | 0 | 34 | 0 | RUNNING
456365 | 3 | E | 90.00 | 68.40 | 63.187 | 0.000 | 337 | 0 | 44 | 0 | RUNNING
456416 | 3 | E | 90.00 | 69.40 | 64.500 | 0.000 | 344 | 0 | 25 | 0 | RUNNING
456466 | 3 | E | 90.00 | 70.40 | 64.875 | 0.000 | 346 | 0 | 60 | 0 | RUNNING
456516 | 3 | E | 90.00 | 71.40 | 64.875 | 0.000 | 346 | 0 | 68 | 0 | RUNNING
456566 | 3 | E | 90.00 | 72.40 | 64.875 | 0.000 | 346 | 0 | 76 | 0 | RUNNING
456616 | 3 | E | 90.00 | 73.40 | 65.063 | 0.000 | 347 | 0 | 82 | 0 | RUNNING
456666 | 3 | E | 90.00 | 74.40 | 66.750 | 0.000 | 356 | 0 | 32 | 0 | RUNNING
456716 | 3 | E | 90.00 | 75.40 | 69.188 | 0.000 | 369 | 0 | 35 | 0 | RUNNING
456767 | 3 | E | 90.00 | 76.40 | 70.875 | 0.000 | 378 | 0 | 30 | 0 | RUNNING
456817 | 3 | E | 90.00 | 77.40 | 72.375 | 0.000 | 386 | 0 | 26 | 0 | RUNNING
456867 | 3 | E | 90.00 | 78.40 | 72.938 | 0.000 | 389 | 0 | 59 | 0 | RUNNING
456918 | 3 | E | 90.00 | 79.40 | 72.938 | 0.000 | 389 | 0 | 67 | 0 | RUNNING
456968 | 3 | E | 90.00 | 80.40 | 72.938 | 0.000 | 389 | 0 | 75 | 0 | RUNNING
457018 | 3 | E | 90.00 | 81.40 | 73.500 | 0.000 | 392 | 0 | 64 | 0 | RUNNING
457068 | 3 | E | 90.00 | 82.40 | 75.938 | 0.000 | 405 | 0 | 37 | 0 | RUNNING
457118 | 3 | E | 90.00 | 83.40 | 77.063 | 0.000 | 411 | 0 | 66 | 0 | RUNNING
457168 | 3 | E | 90.00 | 84.40 | 77.250 | 0.000 | 412 | 0 | 58 | 0 | RUNNING
457218 | 3 | E | 90.00 | 85.40 | 78.938 | 0.000 | 421 | 0 | 37 | 0 | RUNNING
457269 | 3 | E | 90.00 | 86.40 | 81.000 | 0.000 | 432 | 0 | 44 | 0 | RUNNING
457319 | 3 | E | 90.00 | 87.40 | 81.000 | 0.000 | 432 | 0 | 67 | 0 | RUNNING
457369 | 3 | E | 90.00 | 88.40 | 81.000 | 0.000 | 432 | 0 | 75 | 0 | RUNNING
457419 | 3 | E | 90.00 | 89.40 | 81.188 | 0.000 | 433 | 0 | 81 | 0 | RUNNING
457470 | 3 | E | 90.00 | 90.00 | 83.438 | 0.000 | 445 | 0 | 22 | 0 | RUNNING
457520 | 3 | E | 90.00 | 90.00 | 84.938 | 0.000 | 453 | 0 | 40 | 0 | RUNNING
457570 | 3 | E | 90.00 | 90.00 | 84.750 | 0.000 | 452 | 0 | 42 | 0 | RUNNING
457620 | 3 | E | 90.00 | 90.00 | 84.750 | 0.000 | 452 | 0 | 42 | 0 | RUNNING
457670 | 3 | E | 90.00 | 90.00 | 84.750 | 0.000 | 452 | 0 | 42 | 0 | RUNNING
457720 | 3 | E | 90.00 | 90.00 | 84.750 | 0.000 | 452 | 0 | 42 | 0 | RUNNING
457771 | 3 | E | 90.00 | 90.00 | 84.750 | 0.000 | 452 | 0 | 42 | 0 | RUNNING
457821 | 3 | E | 90.00 | 90.00 | 84.750 | 0.000 | 452 | 0 | 42 | 0 | RUNNING
457871 | 3 | E | 90.00 | 90.00 | 84.750 | 0.000 | 452 | 0 | 42 | 0 | RUNNING
457921 | 3 | E | 90.00 | 90.00 | 84.750 | 0.000 | 452 | 0 | 42 | 0 | RUNNING
457972 | 3 | E | 90.00 | 90.00 | 84.750 | 0.000 | 452 | 0 | 42 | 0 | RUNNING
458022 | 3 | E | 90.00 | 90.00 | 84.750 | 0.000 | 452 | 0 | 42 | 0 | RUNNING
458072 | 3 | E | 90.00 | 90.00 | 84.750 | 0.000 | 452 | 0 | 42 | 0 | RUNNING
458122 | 3 | E | 90.00 | 90.00 | 84.750 | 0.000 | 452 | 0 | 42 | 0 | RUNNING
458172 | 3 | E | 90.00 | 90.00 | 84.750 | 0.000 | 452 | 0 | 42 | 0 | RUNNING
458222 | 3 | E | 90.00 | 90.00 | 84.750 | 0.000 | 452 | 0 | 42 | 0 | RUNNING
458272 | 3 | E | 90.00 | 90.00 | 84.750 | 0.000 | 452 | 0 | 42 | 0 | RUNNING
458323 | 3 | E | 90.00 | 90.00 | 84.750 | 0.000 | 452 | 0 | 42 | 0 | RUNNING
458373 | 3 | E | 90.00 | 90.00 | 84.750 | 0.000 | 452 | 0 | 42 | 0 | RUNNING
# TARGET ELBOW 30.00 deg
458423 | 3 | E | 30.00 | 89.40 | 84.750 | 0.000 | 452 | 0 | 21 | 0 | RUNNING
458474 | 3 | E | 30.00 | 88.40 | 84.750 | 0.000 | 452 | 0 | 13 | 0 | RUNNING
458524 | 3 | E | 30.00 | 87.40 | 84.750 | 0.000 | 452 | 0 | 5 | 0 | RUNNING
458574 | 3 | E | 30.00 | 86.40 | 84.563 | 0.000 | 451 | 0 | -1 | 0 | RUNNING
458624 | 3 | E | 30.00 | 85.40 | 84.563 | 0.000 | 451 | 0 | -9 | 0 | RUNNING
458674 | 3 | E | 30.00 | 84.40 | 84.563 | 0.000 | 451 | 0 | -17 | 0 | RUNNING
458724 | 3 | E | 30.00 | 83.40 | 84.375 | 0.000 | 450 | 0 | -8 | 0 | RUNNING
458774 | 3 | E | 30.00 | 82.40 | 84.375 | 0.000 | 450 | 0 | -31 | 0 | RUNNING
458825 | 3 | E | 30.00 | 81.40 | 84.375 | 0.000 | 450 | 0 | -39 | 0 | RUNNING
458875 | 3 | E | 30.00 | 80.40 | 84.188 | 0.000 | 449 | 0 | -46 | 0 | RUNNING
458925 | 3 | E | 30.00 | 79.40 | 84.188 | 0.000 | 449 | 0 | -54 | 0 | RUNNING
458976 | 3 | E | 30.00 | 78.40 | 84.000 | 0.000 | 448 | 0 | -60 | 0 | RUNNING
459026 | 3 | E | 30.00 | 77.40 | 83.813 | 0.000 | 447 | 0 | -52 | 0 | RUNNING
459076 | 3 | E | 30.00 | 76.40 | 83.813 | 0.000 | 447 | 0 | -75 | 0 | RUNNING
459126 | 3 | E | 30.00 | 75.40 | 83.625 | 0.000 | 446 | 0 | -81 | 0 | RUNNING
459176 | 3 | E | 30.00 | 74.40 | 81.938 | 0.000 | 437 | 0 | -31 | 0 | RUNNING
459226 | 3 | E | 30.00 | 73.40 | 79.688 | 0.000 | 425 | 0 | -36 | 0 | RUNNING
459276 | 3 | E | 30.00 | 72.40 | 78.000 | 0.000 | 416 | 0 | -45 | 0 | RUNNING
459327 | 3 | E | 30.00 | 71.40 | 77.625 | 0.000 | 414 | 0 | -65 | 0 | RUNNING
459377 | 3 | E | 30.00 | 70.40 | 77.625 | 0.000 | 414 | 0 | -73 | 0 | RUNNING
459427 | 3 | E | 30.00 | 69.40 | 76.875 | 0.000 | 410 | 0 | -45 | 0 | RUNNING
459478 | 3 | E | 30.00 | 68.40 | 74.625 | 0.000 | 398 | 0 | -35 | 0 | RUNNING
459528 | 3 | E | 30.00 | 67.40 | 73.500 | 0.000 | 392 | 0 | -64 | 0 | RUNNING
459578 | 3 | E | 30.00 | 66.40 | 72.375 | 0.000 | 386 | 0 | -18 | 0 | RUNNING
459628 | 3 | E | 30.00 | 65.40 | 70.500 | 0.000 | 376 | 0 | -26 | 0 | RUNNING
459678 | 3 | E | 30.00 | 64.40 | 69.750 | 0.000 | 372 | 0 | -58 | 0 | RUNNING
459728 | 3 | E | 30.00 | 63.40 | 69.563 | 0.000 | 371 | 0 | -65 | 0 | RUNNING
459778 | 3 | E | 30.00 | 62.40 | 69.563 | 0.000 | 371 | 0 | -73 | 0 | RUNNING
459829 | 3 | E | 30.00 | 61.40 | 68.250 | 0.000 | 364 | 0 | -25 | 0 | RUNNING
459879 | 3 | E | 30.00 | 60.40 | 66.000 | 0.000 | 352 | 0 | -30 | 0 | RUNNING
459929 | 3 | E | 30.00 | 59.40 | 65.625 | 0.000 | 350 | 0 | -65 | 0 | RUNNING
459979 | 3 | E | 30.00 | 58.40 | 65.438 | 0.000 | 349 | 0 | -72 | 0 | RUNNING
460030 | 3 | E | 30.00 | 57.40 | 63.562 | 0.000 | 339 | 0 | -21 | 0 | RUNNING
460080 | 3 | E | 30.00 | 56.40 | 61.687 | 0.000 | 329 | 0 | -43 | 0 | RUNNING
460130 | 3 | E | 30.00 | 55.40 | 61.500 | 0.000 | 328 | 0 | -64 | 0 | RUNNING
460180 | 3 | E | 30.00 | 54.40 | 61.500 | 0.000 | 328 | 0 | -72 | 0 | RUNNING
460230 | 3 | E | 30.00 | 53.40 | 59.625 | 0.000 | 318 | 0 | -35 | 0 | RUNNING
460280 | 3 | E | 30.00 | 52.40 | 57.750 | 0.000 | 308 | 0 | -28 | 0 | RUNNING
460331 | 3 | E | 30.00 | 51.40 | 57.375 | 0.000 | 306 | 0 | -48 | 0 | RUNNING
460381 | 3 | E | 30.00 | 50.40 | 57.000 | 0.000 | 304 | 0 | -55 | 0 | RUNNING
460431 | 3 | E | 30.00 | 49.40 | 55.125 | 0.000 | 294 | 0 | -46 | 0 | RUNNING
460481 | 3 | E | 30.00 | 48.40 | 53.625 | 0.000 | 286 | 0 | -42 | 0 | RUNNING
460532 | 3 | E | 30.00 | 47.40 | 53.625 | 0.000 | 286 | 0 | -65 | 0 | RUNNING
460582 | 3 | E | 30.00 | 46.40 | 53.625 | 0.000 | 286 | 0 | -73 | 0 | RUNNING
460632 | 3 | E | 30.00 | 45.40 | 53.250 | 0.000 | 284 | 0 | -63 | 0 | RUNNING
460682 | 3 | E | 30.00 | 44.40 | 50.812 | 0.000 | 271 | 0 | -37 | 0 | RUNNING
460732 | 3 | E | 30.00 | 43.40 | 49.312 | 0.000 | 263 | 0 | -48 | 0 | RUNNING
460782 | 3 | E | 30.00 | 42.40 | 47.437 | 0.000 | 253 | 0 | -26 | 0 | RUNNING
460832 | 3 | E | 30.00 | 41.40 | 46.125 | 0.000 | 246 | 0 | -23 | 0 | RUNNING
460883 | 3 | E | 30.00 | 40.40 | 45.750 | 0.000 | 244 | 0 | -58 | 0 | RUNNING
460933 | 3 | E | 30.00 | 39.40 | 45.750 | 0.000 | 244 | 0 | -66 | 0 | RUNNING
460983 | 3 | E | 30.00 | 38.40 | 45.562 | 0.000 | 243 | 0 | -73 | 0 | RUNNING
461034 | 3 | E | 30.00 | 37.40 | 45.000 | 0.000 | 240 | 0 | -63 | 0 | RUNNING
461084 | 3 | E | 30.00 | 36.40 | 42.750 | 0.000 | 228 | 0 | -36 | 0 | RUNNING
461134 | 3 | E | 30.00 | 35.40 | 41.437 | 0.000 | 221 | 0 | -64 | 0 | RUNNING
461184 | 3 | E | 30.00 | 34.40 | 40.312 | 0.000 | 215 | 0 | -18 | 0 | RUNNING
461234 | 3 | E | 30.00 | 33.40 | 38.437 | 0.000 | 205 | 0 | -26 | 0 | RUNNING
461284 | 3 | E | 30.00 | 32.40 | 37.687 | 0.000 | 201 | 0 | -58 | 0 | RUNNING
461334 | 3 | E | 30.00 | 31.40 | 37.687 | 0.000 | 201 | 0 | -66 | 0 | RUNNING
461385 | 3 | E | 30.00 | 30.40 | 37.500 | 0.000 | 200 | 0 | -57 | 0 | RUNNING
461435 | 3 | E | 30.00 | 30.00 | 37.312 | 0.000 | 199 | 0 | -43 | 0 | RUNNING
461485 | 3 | E | 30.00 | 30.00 | 36.375 | 0.000 | 193 | 0 | -21 | 0 | RUNNING
461536 | 3 | E | 30.00 | 30.00 | 35.437 | 0.000 | 189 | 0 | -43 | 0 | RUNNING
461586 | 3 | E | 30.00 | 30.00 | 35.437 | 0.000 | 189 | 0 | -43 | 0 | RUNNING
461636 | 3 | E | 30.00 | 30.00 | 35.437 | 0.000 | 189 | 0 | -43 | 0 | RUNNING
461686 | 3 | E | 30.00 | 30.00 | 35.437 | 0.000 | 189 | 0 | -43 | 0 | RUNNING
461736 | 3 | E | 30.00 | 30.00 | 35.437 | 0.000 | 189 | 0 | -43 | 0 | RUNNING
461786 | 3 | E | 30.00 | 30.00 | 35.437 | 0.000 | 189 | 0 | -43 | 0 | RUNNING
461836 | 3 | E | 30.00 | 30.00 | 35.437 | 0.000 | 189 | 0 | -43 | 0 | RUNNING
461887 | 3 | E | 30.00 | 30.00 | 35.437 | 0.000 | 189 | 0 | -43 | 0 | RUNNING
461937 | 3 | E | 30.00 | 30.00 | 35.437 | 0.000 | 189 | 0 | -43 | 0 | RUNNING
461987 | 3 | E | 30.00 | 30.00 | 35.437 | 0.000 | 189 | 0 | -43 | 0 | RUNNING
462038 | 3 | E | 30.00 | 30.00 | 35.437 | 0.000 | 189 | 0 | -43 | 0 | RUNNING
462088 | 3 | E | 30.00 | 30.00 | 35.437 | 0.000 | 189 | 0 | -43 | 0 | RUNNING
462138 | 3 | E | 30.00 | 30.00 | 35.437 | 0.000 | 189 | 0 | -43 | 0 | RUNNING
462188 | 3 | E | 30.00 | 30.00 | 35.437 | 0.000 | 189 | 0 | -43 | 0 | RUNNING
462238 | 3 | E | 30.00 | 30.00 | 35.437 | 0.000 | 189 | 0 | -43 | 0 | RUNNING
462288 | 3 | E | 30.00 | 30.00 | 35.437 | 0.000 | 189 | 0 | -43 | 0 | RUNNING
462338 | 3 | E | 30.00 | 30.00 | 35.437 | 0.000 | 189 | 0 | -43 | 0 | RUNNING
# TARGET ELBOW 90.00 deg
462389 | 3 | E | 90.00 | 30.80 | 35.437 | 0.000 | 189 | 0 | -21 | 0 | RUNNING
462439 | 3 | E | 90.00 | 31.80 | 35.437 | 0.000 | 189 | 0 | -13 | 0 | RUNNING
462489 | 3 | E | 90.00 | 32.80 | 35.437 | 0.000 | 189 | 0 | -5 | 0 | RUNNING
462539 | 3 | E | 90.00 | 33.80 | 35.437 | 0.000 | 189 | 0 | 2 | 0 | RUNNING
462590 | 3 | E | 90.00 | 34.80 | 35.437 | 0.000 | 189 | 0 | 10 | 0 | RUNNING
462640 | 3 | E | 90.00 | 35.80 | 35.437 | 0.000 | 189 | 0 | 18 | 0 | RUNNING
462690 | 3 | E | 90.00 | 36.80 | 35.812 | 0.000 | 191 | 0 | 8 | 0 | RUNNING
462740 | 3 | E | 90.00 | 37.80 | 36.375 | 0.000 | 194 | 0 | 27 | 0 | RUNNING
462790 | 3 | E | 90.00 | 38.80 | 36.375 | 0.000 | 194 | 0 | 35 | 0 | RUNNING
462840 | 3 | E | 90.00 | 39.80 | 36.375 | 0.000 | 194 | 0 | 43 | 0 | RUNNING
462891 | 3 | E | 90.00 | 40.80 | 36.375 | 0.000 | 194 | 0 | 51 | 0 | RUNNING
462941 | 3 | E | 90.00 | 41.80 | 36.562 | 0.000 | 195 | 0 | 57 | 0 | RUNNING
462991 | 3 | E | 90.00 | 42.80 | 36.562 | 0.000 | 195 | 0 | 65 | 0 | RUNNING
463041 | 3 | E | 90.00 | 43.80 | 36.750 | 0.000 | 196 | 0 | 72 | 0 | RUNNING
463092 | 3 | E | 90.00 | 44.80 | 36.937 | 0.000 | 197 | 0 | 63 | 0 | RUNNING
463142 | 3 | E | 90.00 | 45.80 | 37.312 | 0.000 | 199 | 0 | 68 | 0 | RUNNING
463192 | 3 | E | 90.00 | 46.80 | 39.750 | 0.000 | 212 | 0 | 42 | 0 | RUNNING
463242 | 3 | E | 90.00 | 47.80 | 41.250 | 0.000 | 220 | 0 | 68 | 0 | RUNNING
463292 | 3 | E | 90.00 | 48.80 | 43.312 | 0.000 | 231 | 0 | 29 | 0 | RUNNING
463342 | 3 | E | 90.00 | 49.80 | 44.812 | 0.000 | 239 | 0 | 40 | 0 | RUNNING
463392 | 3 | E | 90.00 | 50.80 | 44.812 | 0.000 | 239 | 0 | 63 | 0 | RUNNING
463443 | 3 | E | 90.00 | 51.80 | 44.812 | 0.000 | 239 | 0 | 71 | 0 | RUNNING
463493 | 3 | E | 90.00 | 52.80 | 44.812 | 0.000 | 239 | 0 | 79 | 0 | RUNNING
463543 | 3 | E | 90.00 | 53.80 | 45.000 | 0.000 | 240 | 0 | 86 | 0 | RUNNING
463594 | 3 | E | 90.00 | 54.80 | 46.875 | 0.000 | 250 | 0 | 19 | 0 | RUNNING
463644 | 3 | E | 90.00 | 55.80 | 49.500 | 0.000 | 264 | 0 | 37 | 0 | RUNNING
463694 | 3 | E | 90.00 | 56.80 | 51.375 | 0.000 | 274 | 0 | 44 | 0 | RUNNING
463744 | 3 | E | 90.00 | 57.80 | 52.687 | 0.000 | 281 | 0 | 41 | 0 | RUNNING
463794 | 3 | E | 90.00 | 58.80 | 52.875 | 0.000 | 282 | 0 | 63 | 0 | RUNNING
463844 | 3 | E | 90.00 | 59.80 | 52.875 | 0.000 | 282 | 0 | 71 | 0 | RUNNING
463894 | 3 | E | 90.00 | 60.80 | 52.875 | 0.000 | 282 | 0 | 79 | 0 | RUNNING
463945 | 3 | E | 90.00 | 61.80 | 53.250 | 0.000 | 284 | 0 | 84 | 0 | RUNNING
463995 | 3 | E | 90.00 | 62.80 | 56.062 | 0.000 | 299 | 0 | 24 | 0 | RUNNING
464045 | 3 | E | 90.00 | 63.80 | 57.750 | 0.000 | 308 | 0 | 49 | 0 | RUNNING
464096 | 3 | E | 90.00 | 64.80 | 59.437 | 0.000 | 317 | 0 | 43 | 0 | RUNNING
464146 | 3 | E | 90.00 | 65.80 | 60.937 | 0.000 | 325 | 0 | 54 | 0 | RUNNING
464196 | 3 | E | 90.00 | 66.80 | 60.937 | 0.000 | 325 | 0 | 62 | 0 | RUNNING
464246 | 3 | E | 90.00 | 67.80 | 60.937 | 0.000 | 325 | 0 | 70 | 0 | RUNNING
464296 | 3 | E | 90.00 | 68.80 | 61.125 | 0.000 | 326 | 0 | 62 | 0 | RUNNING
464346 | 3 | E | 90.00 | 69.80 | 62.062 | 0.000 | 331 | 0 | 32 | 0 | RUNNING
464396 | 3 | E | 90.00 | 70.80 | 64.500 | 0.000 | 344 | 0 | 21 | 0 | RUNNING
464447 | 3 | E | 90.00 | 71.80 | 65.438 | 0.000 | 349 | 0 | 51 | 0 | RUNNING
464497 | 3 | E | 90.00 | 72.80 | 67.313 | 0.000 | 359 | 0 | 44 | 0 | RUNNING
464547 | 3 | E | 90.00 | 73.80 | 68.813 | 0.000 | 367 | 0 | 55 | 0 | RUNNING
464598 | 3 | E | 90.00 | 74.80 | 68.813 | 0.000 | 367 | 0 | 63 | 0 | RUNNING
464648 | 3 | E | 90.00 | 75.80 | 68.813 | 0.000 | 367 | 0 | 71 | 0 | RUNNING
464698 | 3 | E | 90.00 | 76.80 | 69.000 | 0.000 | 368 | 0 | 63 | 0 | RUNNING
464748 | 3 | E | 90.00 | 77.80 | 69.188 | 0.000 | 369 | 0 | 86 | 0 | RUNNING
464798 | 3 | E | 90.00 | 78.80 | 71.250 | 0.000 | 380 | 0 | 31 | 0 | RUNNING
464848 | 3 | E | 90.00 | 79.80 | 73.500 | 0.000 | 392 | 0 | 51 | 0 | RUNNING
464898 | 3 | E | 90.00 | 80.80 | 75.375 | 0.000 | 402 | 0 | 44 | 0 | RUNNING
464949 | 3 | E | 90.00 | 81.80 | 76.688 | 0.000 | 409 | 0 | 56 | 0 | RUNNING
464999 | 3 | E | 90.00 | 82.80 | 76.688 | 0.000 | 409 | 0 | 64 | 0 | RUNNING
465049 | 3 | E | 90.00 | 83.80 | 76.688 | 0.000 | 409 | 0 | 72 | 0 | RUNNING
465099 | 3 | E | 90.00 | 84.80 | 76.875 | 0.000 | 410 | 0 | 79 | 0 | RUNNING
465150 | 3 | E | 90.00 | 85.80 | 77.250 | 0.000 | 412 | 0 | 84 | 0 | RUNNING
465200 | 3 | E | 90.00 | 86.80 | 80.063 | 0.000 | 427 | 0 | 24 | 0 | RUNNING
465250 | 3 | E | 90.00 | 87.80 | 81.750 | 0.000 | 436 | 0 | 49 | 0 | RUNNING
465300 | 3 | E | 90.00 | 88.80 | 83.625 | 0.000 | 446 | 0 | 27 | 0 | RUNNING
465350 | 3 | E | 90.00 | 89.80 | 84.938 | 0.000 | 453 | 0 | 39 | 0 | RUNNING
465400 | 3 | E | 90.00 | 90.00 | 84.938 | 0.000 | 453 | 0 | 40 | 0 | RUNNING
465451 | 3 | E | 90.00 | 90.00 | 84.750 | 0.000 | 452 | 0 | 42 | 0 | RUNNING
465501 | 3 | E | 90.00 | 90.00 | 84.750 | 0.000 | 452 | 0 | 42 | 0 | RUNNING
465551 | 3 | E | 90.00 | 90.00 | 84.750 | 0.000 | 452 | 0 | 42 | 0 | RUNNING
465601 | 3 | E | 90.00 | 90.00 | 84.750 | 0.000 | 452 | 0 | 42 | 0 | RUNNING
465652 | 3 | E | 90.00 | 90.00 | 84.750 | 0.000 | 452 | 0 | 42 | 0 | RUNNING
465702 | 3 | E | 90.00 | 90.00 | 84.750 | 0.000 | 452 | 0 | 42 | 0 | RUNNING
465752 | 3 | E | 90.00 | 90.00 | 84.750 | 0.000 | 452 | 0 | 42 | 0 | RUNNING
465802 | 3 | E | 90.00 | 90.00 | 84.750 | 0.000 | 452 | 0 | 42 | 0 | RUNNING
465852 | 3 | E | 90.00 | 90.00 | 84.750 | 0.000 | 452 | 0 | 42 | 0 | RUNNING
465902 | 3 | E | 90.00 | 90.00 | 84.750 | 0.000 | 452 | 0 | 42 | 0 | RUNNING
465952 | 3 | E | 90.00 | 90.00 | 84.750 | 0.000 | 452 | 0 | 42 | 0 | RUNNING
466003 | 3 | E | 90.00 | 90.00 | 84.750 | 0.000 | 452 | 0 | 42 | 0 | RUNNING
466053 | 3 | E | 90.00 | 90.00 | 84.750 | 0.000 | 452 | 0 | 42 | 0 | RUNNING
466103 | 3 | E | 90.00 | 90.00 | 84.750 | 0.000 | 452 | 0 | 42 | 0 | RUNNING
466154 | 3 | E | 90.00 | 90.00 | 84.750 | 0.000 | 452 | 0 | 42 | 0 | RUNNING
466204 | 3 | E | 90.00 | 90.00 | 84.750 | 0.000 | 452 | 0 | 42 | 0 | RUNNING
466254 | 3 | E | 90.00 | 90.00 | 84.750 | 0.000 | 452 | 0 | 42 | 0 | RUNNING
466304 | 3 | E | 90.00 | 90.00 | 84.750 | 0.000 | 452 | 0 | 42 | 0 | RUNNING
466354 | 3 | E | 90.00 | 90.00 | 84.750 | 0.000 | 452 | 0 | 42 | 0 | RUNNING
466404 | 3 | E | 90.00 | 90.00 | 84.750 | 0.000 | 452 | 0 | 42 | 0 | RUNNING
466454 | 3 | E | 90.00 | 90.00 | 84.750 | 0.000 | 452 | 0 | 42 | 0 | RUNNING
466505 | 3 | E | 90.00 | 90.00 | 84.750 | 0.000 | 452 | 0 | 42 | 0 | RUNNING
466555 | 3 | E | 90.00 | 90.00 | 84.750 | 0.000 | 452 | 0 | 42 | 0 | RUNNING
# TARGET ELBOW 30.00 deg
466605 | 3 | E | 30.00 | 89.00 | 84.750 | 0.000 | 452 | 0 | 18 | 0 | RUNNING
466656 | 3 | E | 30.00 | 88.00 | 84.750 | 0.000 | 452 | 0 | 10 | 0 | RUNNING
466706 | 3 | E | 30.00 | 87.00 | 84.750 | 0.000 | 452 | 0 | 2 | 0 | RUNNING
466756 | 3 | E | 30.00 | 86.00 | 84.563 | 0.000 | 451 | 0 | -4 | 0 | RUNNING
466806 | 3 | E | 30.00 | 85.00 | 84.563 | 0.000 | 451 | 0 | -12 | 0 | RUNNING
466856 | 3 | E | 30.00 | 84.00 | 84.563 | 0.000 | 451 | 0 | -20 | 0 | RUNNING
466906 | 3 | E | 30.00 | 83.00 | 84.375 | 0.000 | 450 | 0 | -26 | 0 | RUNNING
466956 | 3 | E | 30.00 | 82.00 | 84.375 | 0.000 | 450 | 0 | -34 | 0 | RUNNING
467007 | 3 | E | 30.00 | 81.00 | 84.188 | 0.000 | 449 | 0 | -26 | 0 | RUNNING
467057 | 3 | E | 30.00 | 80.00 | 84.188 | 0.000 | 449 | 0 | -49 | 0 | RUNNING
467107 | 3 | E | 30.00 | 79.00 | 84.000 | 0.000 | 448 | 0 | -55 | 0 | RUNNING
467158 | 3 | E | 30.00 | 78.00 | 84.000 | 0.000 | 448 | 0 | -63 | 0 | RUNNING
467208 | 3 | E | 30.00 | 77.00 | 83.813 | 0.000 | 447 | 0 | -70 | 0 | RUNNING
467258 | 3 | E | 30.00 | 76.00 | 83.625 | 0.000 | 446 | 0 | -61 | 0 | RUNNING
467308 | 3 | E | 30.00 | 75.00 | 83.250 | 0.000 | 444 | 0 | -66 | 0 | RUNNING
467358 | 3 | E | 30.00 | 74.00 | 81.188 | 0.000 | 433 | 0 | -43 | 0 | RUNNING
467408 | 3 | E | 30.00 | 73.00 | 78.938 | 0.000 | 421 | 0 | -33 | 0 | RUNNING
467458 | 3 | E | 30.00 | 72.00 | 77.625 | 0.000 | 414 | 0 | -60 | 0 | RUNNING
467509 | 3 | E | 30.00 | 71.00 | 77.625 | 0.000 | 414 | 0 | -68 | 0 | RUNNING
467559 | 3 | E | 30.00 | 70.00 | 77.438 | 0.000 | 413 | 0 | -75 | 0 | RUNNING
467609 | 3 | E | 30.00 | 69.00 | 75.563 | 0.000 | 403 | 0 | -23 | 0 | RUNNING
467659 | 3 | E | 30.00 | 68.00 | 73.500 | 0.000 | 392 | 0 | -29 | 0 | RUNNING
467710 | 3 | E | 30.00 | 67.00 | 73.313 | 0.000 | 391 | 0 | -66 | 0 | RUNNING
467760 | 3 | E | 30.00 | 66.00 | 71.625 | 0.000 | 382 | 0 | -30 | 0 | RUNNING
467810 | 3 | E | 30.00 | 65.00 | 69.938 | 0.000 | 373 | 0 | -40 | 0 | RUNNING
467860 | 3 | E | 30.00 | 64.00 | 69.750 | 0.000 | 372 | 0 | -61 | 0 | RUNNING
467910 | 3 | E | 30.00 | 63.00 | 69.563 | 0.000 | 371 | 0 | -68 | 0 | RUNNING
467960 | 3 | E | 30.00 | 62.00 | 69.375 | 0.000 | 370 | 0 | -59 | 0 | RUNNING
468011 | 3 | E | 30.00 | 61.00 | 67.500 | 0.000 | 360 | 0 | -22 | 0 | RUNNING
468061 | 3 | E | 30.00 | 60.00 | 65.625 | 0.000 | 350 | 0 | -45 | 0 | RUNNING
468111 | 3 | E | 30.00 | 59.00 | 65.625 | 0.000 | 350 | 0 | -68 | 0 | RUNNING
468161 | 3 | E | 30.00 | 58.00 | 65.438 | 0.000 | 349 | 0 | -75 | 0 | RUNNING
468212 | 3 | E | 30.00 | 57.00 | 63.375 | 0.000 | 338 | 0 | -36 | 0 | RUNNING
468262 | 3 | E | 30.00 | 56.00 | 61.500 | 0.000 | 328 | 0 | -29 | 0 | RUNNING
468312 | 3 | E | 30.00 | 55.00 | 61.125 | 0.000 | 326 | 0 | -49 | 0 | RUNNING
468362 | 3 | E | 30.00 | 54.00 | 59.250 | 0.000 | 316 | 0 | -42 | 0 | RUNNING
468412 | 3 | E | 30.00 | 53.00 | 57.750 | 0.000 | 308 | 0 | -38 | 0 | RUNNING
468462 | 3 | E | 30.00 | 52.00 | 57.750 | 0.000 | 308 | 0 | -61 | 0 | RUNNING
468512 | 3 | E | 30.00 | 51.00 | 57.750 | 0.000 | 308 | 0 | -69 | 0 | RUNNING
468563 | 3 | E | 30.00 | 50.00 | 57.562 | 0.000 | 307 | 0 | -76 | 0 | RUNNING
468613 | 3 | E | 30.00 | 49.00 | 56.062 | 0.000 | 299 | 0 | -27 | 0 | RUNNING
468663 | 3 | E | 30.00 | 48.00 | 53.812 | 0.000 | 287 | 0 | -17 | 0 | RUNNING
468714 | 3 | E | 30.00 | 47.00 | 53.437 | 0.000 | 285 | 0 | -67 | 0 | RUNNING
468764 | 3 | E | 30.00 | 46.00 | 52.500 | 0.000 | 280 | 0 | -37 | 0 | RUNNING
468814 | 3 | E | 30.00 | 45.00 | 50.250 | 0.000 | 268 | 0 | -27 | 0 | RUNNING
468864 | 3 | E | 30.00 | 44.00 | 49.687 | 0.000 | 265 | 0 | -61 | 0 | RUNNING
468914 | 3 | E | 30.00 | 43.00 | 49.687 | 0.000 | 265 | 0 | -69 | 0 | RUNNING
468964 | 3 | E | 30.00 | 42.00 | 49.500 | 0.000 | 264 | 0 | -75 | 0 | RUNNING
469014 | 3 | E | 30.00 | 41.00 | 48.000 | 0.000 | 256 | 0 | -26 | 0 | RUNNING
469065 | 3 | E | 30.00 | 40.00 | 45.750 | 0.000 | 244 | 0 | -31 | 0 | RUNNING
469115 | 3 | E | 30.00 | 39.00 | 44.437 | 0.000 | 237 | 0 | -29 | 0 | RUNNING
469165 | 3 | E | 30.00 | 38.00 | 43.312 | 0.000 | 231 | 0 | -58 | 0 | RUNNING
469216 | 3 | E | 30.00 | 37.00 | 41.812 | 0.000 | 223 | 0 | -39 | 0 | RUNNING
469266 | 3 | E | 30.00 | 36.00 | 41.812 | 0.000 | 223 | 0 | -62 | 0 | RUNNING
469316 | 3 | E | 30.00 | 35.00 | 41.812 | 0.000 | 223 | 0 | -70 | 0 | RUNNING
469366 | 3 | E | 30.00 | 34.00 | 41.812 | 0.000 | 223 | 0 | -78 | 0 | RUNNING
469416 | 3 | E | 30.00 | 33.00 | 41.437 | 0.000 | 221 | 0 | -83 | 0 | RUNNING
469466 | 3 | E | 30.00 | 32.00 | 39.000 | 0.000 | 208 | 0 | -43 | 0 | RUNNING
469516 | 3 | E | 30.00 | 31.00 | 37.125 | 0.000 | 198 | 0 | -49 | 0 | RUNNING
469567 | 3 | E | 30.00 | 30.00 | 35.250 | 0.000 | 188 | 0 | -42 | 0 | RUNNING
469617 | 3 | E | 30.00 | 30.00 | 33.937 | 0.000 | 181 | 0 | -31 | 0 | RUNNING
469667 | 3 | E | 30.00 | 30.00 | 33.937 | 0.000 | 181 | 0 | -31 | 0 | RUNNING
469718 | 3 | E | 30.00 | 30.00 | 33.937 | 0.000 | 181 | 0 | -31 | 0 | RUNNING
469768 | 3 | E | 30.00 | 30.00 | 33.937 | 0.000 | 181 | 0 | -31 | 0 | RUNNING
469818 | 3 | E | 30.00 | 30.00 | 33.937 | 0.000 | 181 | 0 | -31 | 0 | RUNNING
469868 | 3 | E | 30.00 | 30.00 | 33.937 | 0.000 | 181 | 0 | -31 | 0 | RUNNING
469918 | 3 | E | 30.00 | 30.00 | 33.937 | 0.000 | 181 | 0 | -31 | 0 | RUNNING
469968 | 3 | E | 30.00 | 30.00 | 33.937 | 0.000 | 181 | 0 | -31 | 0 | RUNNING
470018 | 3 | E | 30.00 | 30.00 | 33.937 | 0.000 | 181 | 0 | -31 | 0 | RUNNING
470069 | 3 | E | 30.00 | 30.00 | 33.937 | 0.000 | 181 | 0 | -31 | 0 | RUNNING
470119 | 3 | E | 30.00 | 30.00 | 33.937 | 0.000 | 181 | 0 | -31 | 0 | RUNNING
470169 | 3 | E | 30.00 | 30.00 | 33.937 | 0.000 | 181 | 0 | -31 | 0 | RUNNING
470219 | 3 | E | 30.00 | 30.00 | 33.937 | 0.000 | 181 | 0 | -31 | 0 | RUNNING
470270 | 3 | E | 30.00 | 30.00 | 33.937 | 0.000 | 181 | 0 | -31 | 0 | RUNNING
470320 | 3 | E | 30.00 | 30.00 | 33.937 | 0.000 | 181 | 0 | -31 | 0 | RUNNING
470370 | 3 | E | 30.00 | 30.00 | 33.937 | 0.000 | 181 | 0 | -31 | 0 | RUNNING
470420 | 3 | E | 30.00 | 30.00 | 33.937 | 0.000 | 181 | 0 | -31 | 0 | RUNNING
470470 | 3 | E | 30.00 | 30.00 | 33.937 | 0.000 | 181 | 0 | -31 | 0 | RUNNING
470520 | 3 | E | 30.00 | 30.00 | 33.937 | 0.000 | 181 | 0 | -31 | 0 | RUNNING
470571 | 3 | E | 30.00 | 30.00 | 33.937 | 0.000 | 181 | 0 | -31 | 0 | RUNNING
470621 | 3 | E | 30.00 | 30.00 | 33.937 | 0.000 | 181 | 0 | -31 | 0 | RUNNING
470671 | 3 | E | 30.00 | 30.00 | 33.937 | 0.000 | 181 | 0 | -31 | 0 | RUNNING
470721 | 3 | E | 30.00 | 30.00 | 33.937 | 0.000 | 181 | 0 | -31 | 0 | RUNNING
470772 | 3 | E | 30.00 | 30.00 | 33.937 | 0.000 | 181 | 0 | -31 | 0 | RUNNING
470822 | 3 | E | 30.00 | 30.00 | 33.937 | 0.000 | 181 | 0 | -31 | 0 | RUNNING
470872 | 3 | E | 30.00 | 30.00 | 33.937 | 0.000 | 181 | 0 | -31 | 0 | RUNNING
470922 | 3 | E | 30.00 | 30.00 | 33.937 | 0.000 | 181 | 0 | -31 | 0 | RUNNING
470972 | 3 | E | 30.00 | 30.00 | 33.937 | 0.000 | 181 | 0 | -31 | 0 | RUNNING
471022 | 3 | E | 30.00 | 30.00 | 33.937 | 0.000 | 181 | 0 | -31 | 0 | RUNNING
471072 | 3 | E | 30.00 | 30.00 | 33.937 | 0.000 | 181 | 0 | -31 | 0 | RUNNING
471123 | 3 | E | 30.00 | 30.00 | 33.937 | 0.000 | 181 | 0 | -31 | 0 | RUNNING
471173 | 3 | E | 30.00 | 30.00 | 33.937 | 0.000 | 181 | 0 | -31 | 0 | RUNNING
471223 | 3 | E | 30.00 | 30.00 | 33.937 | 0.000 | 181 | 0 | -31 | 0 | RUNNING
471274 | 3 | E | 30.00 | 30.00 | 33.937 | 0.000 | 181 | 0 | -31 | 0 | RUNNING
471324 | 3 | E | 30.00 | 30.00 | 33.937 | 0.000 | 181 | 0 | -31 | 0 | RUNNING
471374 | 3 | E | 30.00 | 30.00 | 33.937 | 0.000 | 181 | 0 | -31 | 0 | RUNNING
471424 | 3 | E | 30.00 | 30.00 | 33.937 | 0.000 | 181 | 0 | -31 | 0 | RUNNING
471474 | 3 | E | 30.00 | 30.00 | 33.937 | 0.000 | 181 | 0 | -31 | 0 | RUNNING
471524 | 3 | E | 30.00 | 30.00 | 33.937 | 0.000 | 181 | 0 | -31 | 0 | RUNNING
471574 | 3 | E | 30.00 | 30.00 | 33.937 | 0.000 | 181 | 0 | -31 | 0 | RUNNING
471625 | 3 | E | 30.00 | 30.00 | 33.937 | 0.000 | 181 | 0 | -31 | 0 | RUNNING
471675 | 3 | E | 30.00 | 30.00 | 33.937 | 0.000 | 181 | 0 | -31 | 0 | RUNNING
# TARGET ELBOW 110.00 deg
471725 | 3 | E | 110.00 | 30.80 | 33.937 | 0.000 | 181 | 0 | -9 | 0 | RUNNING
471776 | 3 | E | 110.00 | 31.80 | 33.937 | 0.000 | 181 | 0 | -1 | 0 | RUNNING
471826 | 3 | E | 110.00 | 32.80 | 33.937 | 0.000 | 181 | 0 | 6 | 0 | RUNNING
471876 | 3 | E | 110.00 | 33.80 | 33.937 | 0.000 | 181 | 0 | 14 | 0 | RUNNING
471926 | 3 | E | 110.00 | 34.80 | 33.937 | 0.000 | 181 | 0 | 22 | 0 | RUNNING
471976 | 3 | E | 110.00 | 35.80 | 34.125 | 0.000 | 182 | 0 | 29 | 0 | RUNNING
472026 | 3 | E | 110.00 | 36.80 | 34.125 | 0.000 | 182 | 0 | 37 | 0 | RUNNING
472076 | 3 | E | 110.00 | 37.80 | 34.312 | 0.000 | 183 | 0 | 43 | 0 | RUNNING
472127 | 3 | E | 110.00 | 38.80 | 34.500 | 0.000 | 184 | 0 | 50 | 0 | RUNNING
472177 | 3 | E | 110.00 | 39.80 | 34.687 | 0.000 | 185 | 0 | 41 | 0 | RUNNING
472227 | 3 | E | 110.00 | 40.80 | 34.687 | 0.000 | 185 | 0 | 64 | 0 | RUNNING
472278 | 3 | E | 110.00 | 41.80 | 34.875 | 0.000 | 186 | 0 | 71 | 0 | RUNNING
472328 | 3 | E | 110.00 | 42.80 | 35.062 | 0.000 | 187 | 0 | 77 | 0 | RUNNING
472378 | 3 | E | 110.00 | 43.80 | 36.375 | 0.000 | 194 | 0 | 30 | 0 | RUNNING
472428 | 3 | E | 110.00 | 44.80 | 38.625 | 0.000 | 206 | 0 | 20 | 0 | RUNNING
472478 | 3 | E | 110.00 | 45.80 | 40.312 | 0.000 | 215 | 0 | 29 | 0 | RUNNING
472528 | 3 | E | 110.00 | 46.80 | 40.875 | 0.000 | 218 | 0 | 63 | 0 | RUNNING
472578 | 3 | E | 110.00 | 47.80 | 40.875 | 0.000 | 218 | 0 | 71 | 0 | RUNNING
472629 | 3 | E | 110.00 | 48.80 | 41.062 | 0.000 | 219 | 0 | 77 | 0 | RUNNING
472679 | 3 | E | 110.00 | 49.80 | 41.437 | 0.000 | 221 | 0 | 67 | 0 | RUNNING
472729 | 3 | E | 110.00 | 50.80 | 44.250 | 0.000 | 236 | 0 | 23 | 0 | RUNNING
472779 | 3 | E | 110.00 | 51.80 | 45.750 | 0.000 | 244 | 0 | 34 | 0 | RUNNING
472830 | 3 | E | 110.00 | 52.80 | 47.437 | 0.000 | 253 | 0 | 43 | 0 | RUNNING
472880 | 3 | E | 110.00 | 53.80 | 48.937 | 0.000 | 261 | 0 | 39 | 0 | RUNNING
472930 | 3 | E | 110.00 | 54.80 | 49.125 | 0.000 | 262 | 0 | 61 | 0 | RUNNING
472980 | 3 | E | 110.00 | 55.80 | 49.125 | 0.000 | 262 | 0 | 69 | 0 | RUNNING
473030 | 3 | E | 110.00 | 56.80 | 49.312 | 0.000 | 263 | 0 | 60 | 0 | RUNNING
473080 | 3 | E | 110.00 | 57.80 | 51.562 | 0.000 | 275 | 0 | 35 | 0 | RUNNING
473131 | 3 | E | 110.00 | 58.80 | 53.062 | 0.000 | 283 | 0 | 46 | 0 | RUNNING
473181 | 3 | E | 110.00 | 59.80 | 53.062 | 0.000 | 283 | 0 | 69 | 0 | RUNNING
473231 | 3 | E | 110.00 | 60.80 | 53.437 | 0.000 | 285 | 0 | 59 | 0 | RUNNING
473281 | 3 | E | 110.00 | 61.80 | 55.687 | 0.000 | 297 | 0 | 36 | 0 | RUNNING
473332 | 3 | E | 110.00 | 62.80 | 57.000 | 0.000 | 304 | 0 | 62 | 0 | RUNNING
473382 | 3 | E | 110.00 | 63.80 | 57.000 | 0.000 | 304 | 0 | 70 | 0 | RUNNING
473432 | 3 | E | 110.00 | 64.80 | 57.000 | 0.000 | 304 | 0 | 78 | 0 | RUNNING
473482 | 3 | E | 110.00 | 65.80 | 57.937 | 0.000 | 309 | 0 | 48 | 0 | RUNNING
473532 | 3 | E | 110.00 | 66.80 | 60.750 | 0.000 | 324 | 0 | 20 | 0 | RUNNING
473582 | 3 | E | 110.00 | 67.80 | 62.625 | 0.000 | 334 | 0 | 28 | 0 | RUNNING
473632 | 3 | E | 110.00 | 68.80 | 63.562 | 0.000 | 339 | 0 | 42 | 0 | RUNNING
473683 | 3 | E | 110.00 | 69.80 | 64.875 | 0.000 | 346 | 0 | 40 | 0 | RUNNING
473733 | 3 | E | 110.00 | 70.80 | 64.875 | 0.000 | 346 | 0 | 63 | 0 | RUNNING
473783 | 3 | E | 110.00 | 71.80 | 64.875 | 0.000 | 346 | 0 | 71 | 0 | RUNNING
473834 | 3 | E | 110.00 | 72.80 | 64.875 | 0.000 | 346 | 0 | 79 | 0 | RUNNING
473884 | 3 | E | 110.00 | 73.80 | 65.250 | 0.000 | 348 | 0 | 69 | 0 | RUNNING
473934 | 3 | E | 110.00 | 74.80 | 67.688 | 0.000 | 361 | 0 | 42 | 0 | RUNNING
473984 | 3 | E | 110.00 | 75.80 | 69.750 | 0.000 | 372 | 0 | 34 | 0 | RUNNING
474034 | 3 | E | 110.00 | 76.80 | 71.250 | 0.000 | 380 | 0 | 60 | 0 | RUNNING
474084 | 3 | E | 110.00 | 77.80 | 72.938 | 0.000 | 389 | 0 | 24 | 0 | RUNNING
474134 | 3 | E | 110.00 | 78.80 | 72.938 | 0.000 | 389 | 0 | 62 | 0 | RUNNING
474185 | 3 | E | 110.00 | 79.80 | 72.938 | 0.000 | 389 | 0 | 70 | 0 | RUNNING
474235 | 3 | E | 110.00 | 80.80 | 73.125 | 0.000 | 390 | 0 | 77 | 0 | RUNNING
474285 | 3 | E | 110.00 | 81.80 | 74.625 | 0.000 | 398 | 0 | 28 | 0 | RUNNING
474336 | 3 | E | 110.00 | 82.80 | 76.688 | 0.000 | 409 | 0 | 34 | 0 | RUNNING
474386 | 3 | E | 110.00 | 83.80 | 77.063 | 0.000 | 411 | 0 | 69 | 0 | RUNNING
474436 | 3 | E | 110.00 | 84.80 | 77.250 | 0.000 | 412 | 0 | 76 | 0 | RUNNING
474486 | 3 | E | 110.00 | 85.80 | 79.688 | 0.000 | 425 | 0 | 34 | 0 | RUNNING
474536 | 3 | E | 110.00 | 86.80 | 81.000 | 0.000 | 432 | 0 | 62 | 0 | RUNNING
474586 | 3 | E | 110.00 | 87.80 | 81.000 | 0.000 | 432 | 0 | 70 | 0 | RUNNING
474636 | 3 | E | 110.00 | 88.80 | 81.188 | 0.000 | 433 | 0 | 76 | 0 | RUNNING
474687 | 3 | E | 110.00 | 89.80 | 83.063 | 0.000 | 443 | 0 | 24 | 0 | RUNNING
474737 | 3 | E | 110.00 | 90.80 | 85.125 | 0.000 | 454 | 0 | 31 | 0 | RUNNING
474787 | 3 | E | 110.00 | 91.80 | 86.250 | 0.000 | 460 | 0 | 30 | 0 | RUNNING
474838 | 3 | E | 110.00 | 92.80 | 87.188 | 0.000 | 465 | 0 | 60 | 0 | RUNNING
474888 | 3 | E | 110.00 | 93.80 | 88.500 | 0.000 | 472 | 0 | 28 | 0 | RUNNING
474938 | 3 | E | 110.00 | 94.80 | 88.875 | 0.000 | 474 | 0 | 63 | 0 | RUNNING
474988 | 3 | E | 110.00 | 95.80 | 88.875 | 0.000 | 474 | 0 | 71 | 0 | RUNNING
475038 | 3 | E | 110.00 | 96.80 | 89.063 | 0.000 | 475 | 0 | 62 | 0 | RUNNING
475088 | 3 | E | 110.00 | 97.80 | 89.438 | 0.000 | 477 | 0 | 67 | 0 | RUNNING
475138 | 3 | E | 110.00 | 98.80 | 92.063 | 0.000 | 491 | 0 | 24 | 0 | RUNNING
475189 | 3 | E | 110.00 | 99.80 | 93.563 | 0.000 | 499 | 0 | 50 | 0 | RUNNING
475239 | 3 | E | 110.00 | 100.80 | 95.250 | 0.000 | 508 | 0 | 45 | 0 | RUNNING
475289 | 3 | E | 110.00 | 101.80 | 96.750 | 0.000 | 516 | 0 | 41 | 0 | RUNNING
475339 | 3 | E | 110.00 | 102.80 | 96.938 | 0.000 | 517 | 0 | 62 | 0 | RUNNING
475390 | 3 | E | 110.00 | 103.80 | 96.938 | 0.000 | 517 | 0 | 70 | 0 | RUNNING
475440 | 3 | E | 110.00 | 104.80 | 97.125 | 0.000 | 518 | 0 | 77 | 0 | RUNNING
475490 | 3 | E | 110.00 | 105.80 | 98.438 | 0.000 | 525 | 0 | 29 | 0 | RUNNING
475540 | 3 | E | 110.00 | 106.80 | 100.688 | 0.000 | 537 | 0 | 34 | 0 | RUNNING
475590 | 3 | E | 110.00 | 107.80 | 101.250 | 0.000 | 540 | 0 | 53 | 0 | RUNNING
475640 | 3 | E | 110.00 | 108.80 | 102.188 | 0.000 | 545 | 0 | 38 | 0 | RUNNING
475691 | 3 | E | 110.00 | 109.80 | 104.250 | 0.000 | 556 | 0 | 30 | 0 | RUNNING
475741 | 3 | E | 110.00 | 110.00 | 104.813 | 0.000 | 559 | 0 | 41 | 0 | RUNNING
475791 | 3 | E | 110.00 | 110.00 | 104.625 | 0.000 | 558 | 0 | 43 | 0 | RUNNING
475841 | 3 | E | 110.00 | 110.00 | 104.625 | 0.000 | 558 | 0 | 43 | 0 | RUNNING
475892 | 3 | E | 110.00 | 110.00 | 104.625 | 0.000 | 558 | 0 | 43 | 0 | RUNNING
475942 | 3 | E | 110.00 | 110.00 | 104.625 | 0.000 | 558 | 0 | 43 | 0 | RUNNING
475992 | 3 | E | 110.00 | 110.00 | 104.625 | 0.000 | 558 | 0 | 43 | 0 | RUNNING
476042 | 3 | E | 110.00 | 110.00 | 104.625 | 0.000 | 558 | 0 | 43 | 0 | RUNNING
476092 | 3 | E | 110.00 | 110.00 | 104.625 | 0.000 | 558 | 0 | 43 | 0 | RUNNING
476142 | 3 | E | 110.00 | 110.00 | 104.625 | 0.000 | 558 | 0 | 43 | 0 | RUNNING
476192 | 3 | E | 110.00 | 110.00 | 104.625 | 0.000 | 558 | 0 | 43 | 0 | RUNNING
476243 | 3 | E | 110.00 | 110.00 | 104.625 | 0.000 | 558 | 0 | 43 | 0 | RUNNING
476293 | 3 | E | 110.00 | 110.00 | 104.625 | 0.000 | 558 | 0 | 43 | 0 | RUNNING
476343 | 3 | E | 110.00 | 110.00 | 104.625 | 0.000 | 558 | 0 | 43 | 0 | RUNNING
476394 | 3 | E | 110.00 | 110.00 | 104.625 | 0.000 | 558 | 0 | 43 | 0 | RUNNING
476444 | 3 | E | 110.00 | 110.00 | 104.625 | 0.000 | 558 | 0 | 43 | 0 | RUNNING
476494 | 3 | E | 110.00 | 110.00 | 104.625 | 0.000 | 558 | 0 | 43 | 0 | RUNNING
476544 | 3 | E | 110.00 | 110.00 | 104.625 | 0.000 | 558 | 0 | 43 | 0 | RUNNING
476594 | 3 | E | 110.00 | 110.00 | 104.625 | 0.000 | 558 | 0 | 43 | 0 | RUNNING
476644 | 3 | E | 110.00 | 110.00 | 104.625 | 0.000 | 558 | 0 | 43 | 0 | RUNNING
476694 | 3 | E | 110.00 | 110.00 | 104.625 | 0.000 | 558 | 0 | 43 | 0 | RUNNING
476745 | 3 | E | 110.00 | 110.00 | 104.625 | 0.000 | 558 | 0 | 43 | 0 | RUNNING
476795 | 3 | E | 110.00 | 110.00 | 104.625 | 0.000 | 558 | 0 | 43 | 0 | RUNNING
476845 | 3 | E | 110.00 | 110.00 | 104.625 | 0.000 | 558 | 0 | 43 | 0 | RUNNING
476896 | 3 | E | 110.00 | 110.00 | 104.625 | 0.000 | 558 | 0 | 43 | 0 | RUNNING
476946 | 3 | E | 110.00 | 110.00 | 104.625 | 0.000 | 558 | 0 | 43 | 0 | RUNNING
476996 | 3 | E | 110.00 | 110.00 | 104.625 | 0.000 | 558 | 0 | 43 | 0 | RUNNING
477046 | 3 | E | 110.00 | 110.00 | 104.625 | 0.000 | 558 | 0 | 43 | 0 | RUNNING
477096 | 3 | E | 110.00 | 110.00 | 104.625 | 0.000 | 558 | 0 | 43 | 0 | RUNNING
477146 | 3 | E | 110.00 | 110.00 | 104.625 | 0.000 | 558 | 0 | 43 | 0 | RUNNING
477196 | 3 | E | 110.00 | 110.00 | 104.625 | 0.000 | 558 | 0 | 43 | 0 | RUNNING
477247 | 3 | E | 110.00 | 110.00 | 104.625 | 0.000 | 558 | 0 | 43 | 0 | RUNNING
477297 | 3 | E | 110.00 | 110.00 | 104.625 | 0.000 | 558 | 0 | 43 | 0 | RUNNING
477347 | 3 | E | 110.00 | 110.00 | 104.625 | 0.000 | 558 | 0 | 43 | 0 | RUNNING
477398 | 3 | E | 110.00 | 110.00 | 104.625 | 0.000 | 558 | 0 | 43 | 0 | RUNNING
477448 | 3 | E | 110.00 | 110.00 | 104.625 | 0.000 | 558 | 0 | 43 | 0 | RUNNING
477498 | 3 | E | 110.00 | 110.00 | 104.625 | 0.000 | 558 | 0 | 43 | 0 | RUNNING
477548 | 3 | E | 110.00 | 110.00 | 104.625 | 0.000 | 558 | 0 | 43 | 0 | RUNNING
477598 | 3 | E | 110.00 | 110.00 | 104.625 | 0.000 | 558 | 0 | 43 | 0 | RUNNING
477648 | 3 | E | 110.00 | 110.00 | 104.625 | 0.000 | 558 | 0 | 43 | 0 | RUNNING
477698 | 3 | E | 110.00 | 110.00 | 104.625 | 0.000 | 558 | 0 | 43 | 0 | RUNNING
477749 | 3 | E | 110.00 | 110.00 | 104.625 | 0.000 | 558 | 0 | 43 | 0 | RUNNING
477799 | 3 | E | 110.00 | 110.00 | 104.625 | 0.000 | 558 | 0 | 43 | 0 | RUNNING
477849 | 3 | E | 110.00 | 110.00 | 104.625 | 0.000 | 558 | 0 | 43 | 0 | RUNNING
477899 | 3 | E | 110.00 | 110.00 | 104.625 | 0.000 | 558 | 0 | 43 | 0 | RUNNING
477950 | 3 | E | 110.00 | 110.00 | 104.625 | 0.000 | 558 | 0 | 43 | 0 | RUNNING
478000 | 3 | E | 110.00 | 110.00 | 104.625 | 0.000 | 558 | 0 | 43 | 0 | RUNNING
478050 | 3 | E | 110.00 | 110.00 | 104.625 | 0.000 | 558 | 0 | 43 | 0 | RUNNING
478100 | 3 | E | 110.00 | 110.00 | 104.625 | 0.000 | 558 | 0 | 43 | 0 | RUNNING
478150 | 3 | E | 110.00 | 110.00 | 104.625 | 0.000 | 558 | 0 | 43 | 0 | RUNNING
478200 | 3 | E | 110.00 | 110.00 | 104.625 | 0.000 | 558 | 0 | 43 | 0 | RUNNING
478251 | 3 | E | 110.00 | 110.00 | 104.625 | 0.000 | 558 | 0 | 43 | 0 | RUNNING
478301 | 3 | E | 110.00 | 110.00 | 104.625 | 0.000 | 558 | 0 | 43 | 0 | RUNNING
478351 | 3 | E | 110.00 | 110.00 | 104.625 | 0.000 | 558 | 0 | 43 | 0 | RUNNING
478401 | 3 | E | 110.00 | 110.00 | 104.625 | 0.000 | 558 | 0 | 43 | 0 | RUNNING
478452 | 3 | E | 110.00 | 110.00 | 104.625 | 0.000 | 558 | 0 | 43 | 0 | RUNNING
478502 | 3 | E | 110.00 | 110.00 | 104.625 | 0.000 | 558 | 0 | 43 | 0 | RUNNING
478552 | 3 | E | 110.00 | 110.00 | 104.625 | 0.000 | 558 | 0 | 43 | 0 | RUNNING
478602 | 3 | E | 110.00 | 110.00 | 104.625 | 0.000 | 558 | 0 | 43 | 0 | RUNNING
478652 | 3 | E | 110.00 | 110.00 | 104.625 | 0.000 | 558 | 0 | 43 | 0 | RUNNING
478702 | 3 | E | 110.00 | 110.00 | 104.625 | 0.000 | 558 | 0 | 43 | 0 | RUNNING
478752 | 3 | E | 110.00 | 110.00 | 104.625 | 0.000 | 558 | 0 | 43 | 0 | RUNNING
# TARGET ELBOW 30.00 deg
478803 | 3 | E | 30.00 | 109.60 | 104.625 | 0.000 | 558 | 0 | 23 | 0 | RUNNING
478853 | 3 | E | 30.00 | 108.60 | 104.625 | 0.000 | 558 | 0 | 15 | 0 | RUNNING
478903 | 3 | E | 30.00 | 107.60 | 104.625 | 0.000 | 558 | 0 | 7 | 0 | RUNNING
478954 | 3 | E | 30.00 | 106.60 | 104.625 | 0.000 | 558 | 0 | 0 | 0 | RUNNING
479004 | 3 | E | 30.00 | 105.60 | 104.625 | 0.000 | 558 | 0 | -8 | 0 | RUNNING
479054 | 3 | E | 30.00 | 104.60 | 104.625 | 0.000 | 558 | 0 | -16 | 0 | RUNNING
479104 | 3 | E | 30.00 | 103.60 | 104.438 | 0.000 | 557 | 0 | -22 | 0 | RUNNING
479154 | 3 | E | 30.00 | 102.60 | 104.438 | 0.000 | 557 | 0 | -30 | 0 | RUNNING
479204 | 3 | E | 30.00 | 101.60 | 104.250 | 0.000 | 556 | 0 | -37 | 0 | RUNNING
479254 | 3 | E | 30.00 | 100.60 | 104.250 | 0.000 | 556 | 0 | -45 | 0 | RUNNING
479305 | 3 | E | 30.00 | 99.60 | 104.063 | 0.000 | 555 | 0 | -51 | 0 | RUNNING
479355 | 3 | E | 30.00 | 98.60 | 104.063 | 0.000 | 555 | 0 | -59 | 0 | RUNNING
479405 | 3 | E | 30.00 | 97.60 | 103.875 | 0.000 | 554 | 0 | -66 | 0 | RUNNING
479456 | 3 | E | 30.00 | 96.60 | 103.688 | 0.000 | 553 | 0 | -57 | 0 | RUNNING
479506 | 3 | E | 30.00 | 95.60 | 103.500 | 0.000 | 552 | 0 | -64 | 0 | RUNNING
479556 | 3 | E | 30.00 | 94.60 | 102.000 | 0.000 | 544 | 0 | -30 | 0 | RUNNING
479606 | 3 | E | 30.00 | 93.60 | 99.938 | 0.000 | 533 | 0 | -21 | 0 | RUNNING
479656 | 3 | E | 30.00 | 92.60 | 97.875 | 0.000 | 522 | 0 | -28 | 0 | RUNNING
479706 | 3 | E | 30.00 | 91.60 | 97.688 | 0.000 | 521 | 0 | -64 | 0 | RUNNING
479756 | 3 | E | 30.00 | 90.60 | 97.500 | 0.000 | 520 | 0 | -71 | 0 | RUNNING
479807 | 3 | E | 30.00 | 89.60 | 97.313 | 0.000 | 519 | 0 | -77 | 0 | RUNNING
479857 | 3 | E | 30.00 | 88.60 | 94.875 | 0.000 | 506 | 0 | -36 | 0 | RUNNING
479907 | 3 | E | 30.00 | 87.60 | 93.375 | 0.000 | 498 | 0 | -47 | 0 | RUNNING
479958 | 3 | E | 30.00 | 86.60 | 91.688 | 0.000 | 489 | 0 | -11 | 0 | RUNNING
480008 | 3 | E | 30.00 | 85.60 | 90.563 | 0.000 | 483 | 0 | -40 | 0 | RUNNING
480058 | 3 | E | 30.00 | 84.60 | 89.813 | 0.000 | 479 | 0 | -57 | 0 | RUNNING
480108 | 3 | E | 30.00 | 83.60 | 89.813 | 0.000 | 479 | 0 | -65 | 0 | RUNNING
480158 | 3 | E | 30.00 | 82.60 | 89.813 | 0.000 | 479 | 0 | -73 | 0 | RUNNING
480208 | 3 | E | 30.00 | 81.60 | 89.625 | 0.000 | 478 | 0 | -80 | 0 | RUNNING
480258 | 3 | E | 30.00 | 80.60 | 88.688 | 0.000 | 473 | 0 | -50 | 0 | RUNNING
480309 | 3 | E | 30.00 | 79.60 | 85.875 | 0.000 | 458 | 0 | -21 | 0 | RUNNING
480359 | 3 | E | 30.00 | 78.60 | 84.188 | 0.000 | 449 | 0 | -32 | 0 | RUNNING
480409 | 3 | E | 30.00 | 77.60 | 82.688 | 0.000 | 441 | 0 | -26 | 0 | RUNNING
480459 | 3 | E | 30.00 | 76.60 | 81.750 | 0.000 | 436 | 0 | -57 | 0 | RUNNING
480510 | 3 | E | 30.00 | 75.60 | 81.750 | 0.000 | 436 | 0 | -65 | 0 | RUNNING
480560 | 3 | E | 30.00 | 74.60 | 81.563 | 0.000 | 435 | 0 | -56 | 0 | RUNNING
480610 | 3 | E | 30.00 | 73.60 | 81.375 | 0.000 | 434 | 0 | -63 | 0 | RUNNING
480660 | 3 | E | 30.00 | 72.60 | 79.125 | 0.000 | 422 | 0 | -39 | 0 | RUNNING
480710 | 3 | E | 30.00 | 71.60 | 77.438 | 0.000 | 413 | 0 | -47 | 0 | RUNNING
480760 | 3 | E | 30.00 | 70.60 | 77.250 | 0.000 | 412 | 0 | -54 | 0 | RUNNING
480811 | 3 | E | 30.00 | 69.60 | 75.375 | 0.000 | 402 | 0 | -17 | 0 | RUNNING
480861 | 3 | E | 30.00 | 68.60 | 73.688 | 0.000 | 393 | 0 | -41 | 0 | RUNNING
480911 | 3 | E | 30.00 | 67.60 | 73.500 | 0.000 | 392 | 0 | -63 | 0 | RUNNING
480961 | 3 | E | 30.00 | 66.60 | 73.500 | 0.000 | 392 | 0 | -71 | 0 | RUNNING
481012 | 3 | E | 30.00 | 65.60 | 72.938 | 0.000 | 389 | 0 | -44 | 0 | RUNNING
481062 | 3 | E | 30.00 | 64.60 | 70.500 | 0.000 | 376 | 0 | -33 | 0 | RUNNING
481112 | 3 | E | 30.00 | 63.60 | 69.188 | 0.000 | 369 | 0 | -45 | 0 | RUNNING
481162 | 3 | E | 30.00 | 62.60 | 67.500 | 0.000 | 360 | 0 | -40 | 0 | RUNNING
481212 | 3 | E | 30.00 | 61.60 | 66.938 | 0.000 | 357 | 0 | -28 | 0 | RUNNING
481262 | 3 | E | 30.00 | 60.60 | 65.813 | 0.000 | 351 | 0 | -57 | 0 | RUNNING
481312 | 3 | E | 30.00 | 59.60 | 65.813 | 0.000 | 351 | 0 | -65 | 0 | RUNNING
481363 | 3 | E | 30.00 | 58.60 | 65.813 | 0.000 | 351 | 0 | -73 | 0 | RUNNING
481413 | 3 | E | 30.00 | 57.60 | 65.625 | 0.000 | 350 | 0 | -80 | 0 | RUNNING
481463 | 3 | E | 30.00 | 56.60 | 64.313 | 0.000 | 343 | 0 | -32 | 0 | RUNNING
481514 | 3 | E | 30.00 | 55.60 | 61.687 | 0.000 | 329 | 0 | -34 | 0 | RUNNING
481564 | 3 | E | 30.00 | 54.60 | 60.187 | 0.000 | 321 | 0 | -15 | 0 | RUNNING
481614 | 3 | E | 30.00 | 53.60 | 58.687 | 0.000 | 313 | 0 | -26 | 0 | RUNNING
481664 | 3 | E | 30.00 | 52.60 | 57.750 | 0.000 | 308 | 0 | -57 | 0 | RUNNING
481714 | 3 | E | 30.00 | 51.60 | 57.750 | 0.000 | 308 | 0 | -65 | 0 | RUNNING
481764 | 3 | E | 30.00 | 50.60 | 57.562 | 0.000 | 307 | 0 | -56 | 0 | RUNNING
481814 | 3 | E | 30.00 | 49.60 | 57.375 | 0.000 | 306 | 0 | -78 | 0 | RUNNING
481865 | 3 | E | 30.00 | 48.60 | 55.125 | 0.000 | 294 | 0 | -38 | 0 | RUNNING
481915 | 3 | E | 30.00 | 47.60 | 53.437 | 0.000 | 285 | 0 | -47 | 0 | RUNNING
481965 | 3 | E | 30.00 | 46.60 | 53.250 | 0.000 | 284 | 0 | -69 | 0 | RUNNING
482016 | 3 | E | 30.00 | 45.60 | 51.187 | 0.000 | 273 | 0 | -45 | 0 | RUNNING
482066 | 3 | E | 30.00 | 44.60 | 49.687 | 0.000 | 265 | 0 | -56 | 0 | RUNNING
482116 | 3 | E | 30.00 | 43.60 | 49.687 | 0.000 | 265 | 0 | -64 | 0 | RUNNING
482166 | 3 | E | 30.00 | 42.60 | 49.687 | 0.000 | 265 | 0 | -72 | 0 | RUNNING
482216 | 3 | E | 30.00 | 41.60 | 49.312 | 0.000 | 263 | 0 | -62 | 0 | RUNNING
482266 | 3 | E | 30.00 | 40.60 | 47.250 | 0.000 | 252 | 0 | -39 | 0 | RUNNING
482316 | 3 | E | 30.00 | 39.60 | 45.375 | 0.000 | 242 | 0 | -47 | 0 | RUNNING
482367 | 3 | E | 30.00 | 38.60 | 43.500 | 0.000 | 232 | 0 | -25 | 0 | RUNNING
482417 | 3 | E | 30.00 | 37.60 | 42.937 | 0.000 | 229 | 0 | -43 | 0 | RUNNING
482467 | 3 | E | 30.00 | 36.60 | 41.812 | 0.000 | 223 | 0 | -57 | 0 | RUNNING
482518 | 3 | E | 30.00 | 35.60 | 41.812 | 0.000 | 223 | 0 | -65 | 0 | RUNNING
482568 | 3 | E | 30.00 | 34.60 | 41.625 | 0.000 | 222 | 0 | -57 | 0 | RUNNING
482618 | 3 | E | 30.00 | 33.60 | 41.625 | 0.000 | 222 | 0 | -80 | 0 | RUNNING
482668 | 3 | E | 30.00 | 32.60 | 39.937 | 0.000 | 213 | 0 | -29 | 0 | RUNNING
482718 | 3 | E | 30.00 | 31.60 | 37.500 | 0.000 | 200 | 0 | -33 | 0 | RUNNING
482768 | 3 | E | 30.00 | 30.60 | 35.812 | 0.000 | 191 | 0 | -12 | 0 | RUNNING
482818 | 3 | E | 30.00 | 30.00 | 34.500 | 0.000 | 184 | 0 | -21 | 0 | RUNNING
482869 | 3 | E | 30.00 | 30.00 | 33.937 | 0.000 | 181 | 0 | -31 | 0 | RUNNING
482919 | 3 | E | 30.00 | 30.00 | 33.937 | 0.000 | 181 | 0 | -31 | 0 | RUNNING
482969 | 3 | E | 30.00 | 30.00 | 33.937 | 0.000 | 181 | 0 | -31 | 0 | RUNNING
483019 | 3 | E | 30.00 | 30.00 | 33.937 | 0.000 | 181 | 0 | -31 | 0 | RUNNING
483070 | 3 | E | 30.00 | 30.00 | 33.937 | 0.000 | 181 | 0 | -31 | 0 | RUNNING
483120 | 3 | E | 30.00 | 30.00 | 33.937 | 0.000 | 181 | 0 | -31 | 0 | RUNNING
483170 | 3 | E | 30.00 | 30.00 | 33.937 | 0.000 | 181 | 0 | -31 | 0 | RUNNING
483220 | 3 | E | 30.00 | 30.00 | 33.937 | 0.000 | 181 | 0 | -31 | 0 | RUNNING
483270 | 3 | E | 30.00 | 30.00 | 33.937 | 0.000 | 181 | 0 | -31 | 0 | RUNNING
483320 | 3 | E | 30.00 | 30.00 | 33.937 | 0.000 | 181 | 0 | -31 | 0 | RUNNING
483371 | 3 | E | 30.00 | 30.00 | 33.937 | 0.000 | 181 | 0 | -31 | 0 | RUNNING
483421 | 3 | E | 30.00 | 30.00 | 33.937 | 0.000 | 181 | 0 | -31 | 0 | RUNNING
483471 | 3 | E | 30.00 | 30.00 | 33.937 | 0.000 | 181 | 0 | -31 | 0 | RUNNING
483521 | 3 | E | 30.00 | 30.00 | 33.937 | 0.000 | 181 | 0 | -31 | 0 | RUNNING
483572 | 3 | E | 30.00 | 30.00 | 33.937 | 0.000 | 181 | 0 | -31 | 0 | RUNNING
483622 | 3 | E | 30.00 | 30.00 | 33.937 | 0.000 | 181 | 0 | -31 | 0 | RUNNING
483672 | 3 | E | 30.00 | 30.00 | 33.937 | 0.000 | 181 | 0 | -31 | 0 | RUNNING
483722 | 3 | E | 30.00 | 30.00 | 33.937 | 0.000 | 181 | 0 | -31 | 0 | RUNNING
483772 | 3 | E | 30.00 | 30.00 | 33.937 | 0.000 | 181 | 0 | -31 | 0 | RUNNING
483822 | 3 | E | 30.00 | 30.00 | 33.937 | 0.000 | 181 | 0 | -31 | 0 | RUNNING
483872 | 3 | E | 30.00 | 30.00 | 33.937 | 0.000 | 181 | 0 | -31 | 0 | RUNNING
483923 | 3 | E | 30.00 | 30.00 | 33.937 | 0.000 | 181 | 0 | -31 | 0 | RUNNING
483973 | 3 | E | 30.00 | 30.00 | 33.937 | 0.000 | 181 | 0 | -31 | 0 | RUNNING
484023 | 3 | E | 30.00 | 30.00 | 33.937 | 0.000 | 181 | 0 | -31 | 0 | RUNNING
484074 | 3 | E | 30.00 | 30.00 | 33.937 | 0.000 | 181 | 0 | -31 | 0 | RUNNING
484124 | 3 | E | 30.00 | 30.00 | 33.937 | 0.000 | 181 | 0 | -31 | 0 | RUNNING
484174 | 3 | E | 30.00 | 30.00 | 33.937 | 0.000 | 181 | 0 | -31 | 0 | RUNNING
484224 | 3 | E | 30.00 | 30.00 | 33.937 | 0.000 | 181 | 0 | -31 | 0 | RUNNING
484274 | 3 | E | 30.00 | 30.00 | 33.937 | 0.000 | 181 | 0 | -31 | 0 | RUNNING
484324 | 3 | E | 30.00 | 30.00 | 33.937 | 0.000 | 181 | 0 | -31 | 0 | RUNNING
484374 | 3 | E | 30.00 | 30.00 | 33.937 | 0.000 | 181 | 0 | -31 | 0 | RUNNING
484425 | 3 | E | 30.00 | 30.00 | 33.937 | 0.000 | 181 | 0 | -31 | 0 | RUNNING
484475 | 3 | E | 30.00 | 30.00 | 33.937 | 0.000 | 181 | 0 | -31 | 0 | RUNNING
484525 | 3 | E | 30.00 | 30.00 | 33.937 | 0.000 | 181 | 0 | -31 | 0 | RUNNING
484576 | 3 | E | 30.00 | 30.00 | 33.937 | 0.000 | 181 | 0 | -31 | 0 | RUNNING
484626 | 3 | E | 30.00 | 30.00 | 33.937 | 0.000 | 181 | 0 | -31 | 0 | RUNNING
484676 | 3 | E | 30.00 | 30.00 | 33.937 | 0.000 | 181 | 0 | -31 | 0 | RUNNING
484726 | 3 | E | 30.00 | 30.00 | 33.937 | 0.000 | 181 | 0 | -31 | 0 | RUNNING
484776 | 3 | E | 30.00 | 30.00 | 33.937 | 0.000 | 181 | 0 | -31 | 0 | RUNNING
484826 | 3 | E | 30.00 | 30.00 | 33.937 | 0.000 | 181 | 0 | -31 | 0 | RUNNING
484876 | 3 | E | 30.00 | 30.00 | 33.937 | 0.000 | 181 | 0 | -31 | 0 | RUNNING
484927 | 3 | E | 30.00 | 30.00 | 33.937 | 0.000 | 181 | 0 | -31 | 0 | RUNNING
484977 | 3 | E | 30.00 | 30.00 | 33.937 | 0.000 | 181 | 0 | -31 | 0 | RUNNING
485027 | 3 | E | 30.00 | 30.00 | 33.937 | 0.000 | 181 | 0 | -31 | 0 | RUNNING
485078 | 3 | E | 30.00 | 30.00 | 33.937 | 0.000 | 181 | 0 | -31 | 0 | RUNNING
485128 | 3 | E | 30.00 | 30.00 | 33.937 | 0.000 | 181 | 0 | -31 | 0 | RUNNING
485178 | 3 | E | 30.00 | 30.00 | 33.937 | 0.000 | 181 | 0 | -31 | 0 | RUNNING
485228 | 3 | E | 30.00 | 30.00 | 33.937 | 0.000 | 181 | 0 | -31 | 0 | RUNNING
485278 | 3 | E | 30.00 | 30.00 | 33.937 | 0.000 | 181 | 0 | -31 | 0 | RUNNING
485328 | 3 | E | 30.00 | 30.00 | 33.937 | 0.000 | 181 | 0 | -31 | 0 | RUNNING
485378 | 3 | E | 30.00 | 30.00 | 33.937 | 0.000 | 181 | 0 | -31 | 0 | RUNNING
485429 | 3 | E | 30.00 | 30.00 | 33.937 | 0.000 | 181 | 0 | -31 | 0 | RUNNING
485479 | 3 | E | 30.00 | 30.00 | 33.937 | 0.000 | 181 | 0 | -31 | 0 | RUNNING
485529 | 3 | E | 30.00 | 30.00 | 33.937 | 0.000 | 181 | 0 | -31 | 0 | RUNNING
485579 | 3 | E | 30.00 | 30.00 | 33.937 | 0.000 | 181 | 0 | -31 | 0 | RUNNING
485630 | 3 | E | 30.00 | 30.00 | 33.937 | 0.000 | 181 | 0 | -31 | 0 | RUNNING
485680 | 3 | E | 30.00 | 30.00 | 33.937 | 0.000 | 181 | 0 | -31 | 0 | RUNNING
485730 | 3 | E | 30.00 | 30.00 | 33.937 | 0.000 | 181 | 0 | -31 | 0 | RUNNING
485780 | 3 | E | 30.00 | 30.00 | 33.937 | 0.000 | 181 | 0 | -31 | 0 | RUNNING
485830 | 3 | E | 30.00 | 30.00 | 33.937 | 0.000 | 181 | 0 | -31 | 0 | RUNNING
485880 | 3 | E | 30.00 | 30.00 | 33.937 | 0.000 | 181 | 0 | -31 | 0 | RUNNING
485931 | 3 | E | 30.00 | 30.00 | 33.937 | 0.000 | 181 | 0 | -31 | 0 | RUNNING
485981 | 3 | E | 30.00 | 30.00 | 33.937 | 0.000 | 181 | 0 | -31 | 0 | RUNNING
486031 | 3 | E | 30.00 | 30.00 | 33.937 | 0.000 | 181 | 0 | -31 | 0 | RUNNING
486081 | 3 | E | 30.00 | 30.00 | 33.937 | 0.000 | 181 | 0 | -31 | 0 | RUNNING
486132 | 3 | E | 30.00 | 30.00 | 33.937 | 0.000 | 181 | 0 | -31 | 0 | RUNNING
486182 | 3 | E | 30.00 | 30.00 | 33.937 | 0.000 | 181 | 0 | -31 | 0 | RUNNING
486232 | 3 | E | 30.00 | 30.00 | 33.937 | 0.000 | 181 | 0 | -31 | 0 | RUNNING
# TARGET ELBOW 110.00 deg
486282 | 3 | E | 110.00 | 30.20 | 33.937 | 0.000 | 181 | 0 | -13 | 0 | RUNNING
486332 | 3 | E | 110.00 | 31.20 | 33.937 | 0.000 | 181 | 0 | -5 | 0 | RUNNING
486382 | 3 | E | 110.00 | 32.20 | 33.937 | 0.000 | 181 | 0 | 2 | 0 | RUNNING
486432 | 3 | E | 110.00 | 33.20 | 33.937 | 0.000 | 181 | 0 | 10 | 0 | RUNNING
486483 | 3 | E | 110.00 | 34.20 | 33.937 | 0.000 | 181 | 0 | 18 | 0 | RUNNING
486533 | 3 | E | 110.00 | 35.20 | 33.937 | 0.000 | 181 | 0 | 26 | 0 | RUNNING
486583 | 3 | E | 110.00 | 36.20 | 34.125 | 0.000 | 182 | 0 | 32 | 0 | RUNNING
486634 | 3 | E | 110.00 | 37.20 | 34.312 | 0.000 | 183 | 0 | 24 | 0 | RUNNING
486684 | 3 | E | 110.00 | 38.20 | 34.312 | 0.000 | 183 | 0 | 47 | 0 | RUNNING
486734 | 3 | E | 110.00 | 39.20 | 34.500 | 0.000 | 184 | 0 | 53 | 0 | RUNNING
486784 | 3 | E | 110.00 | 40.20 | 34.687 | 0.000 | 185 | 0 | 60 | 0 | RUNNING
486834 | 3 | E | 110.00 | 41.20 | 34.875 | 0.000 | 186 | 0 | 66 | 0 | RUNNING
486884 | 3 | E | 110.00 | 42.20 | 35.062 | 0.000 | 187 | 0 | 74 | 0 | RUNNING
486934 | 3 | E | 110.00 | 43.20 | 35.250 | 0.000 | 188 | 0 | 64 | 0 | RUNNING
486985 | 3 | E | 110.00 | 44.20 | 37.312 | 0.000 | 199 | 0 | 41 | 0 | RUNNING
487035 | 3 | E | 110.00 | 45.20 | 39.375 | 0.000 | 210 | 0 | 32 | 0 | RUNNING
487085 | 3 | E | 110.00 | 46.20 | 40.875 | 0.000 | 218 | 0 | 43 | 0 | RUNNING
487136 | 3 | E | 110.00 | 47.20 | 40.875 | 0.000 | 218 | 0 | 66 | 0 | RUNNING
487186 | 3 | E | 110.00 | 48.20 | 40.875 | 0.000 | 218 | 0 | 74 | 0 | RUNNING
487236 | 3 | E | 110.00 | 49.20 | 41.062 | 0.000 | 219 | 0 | 81 | 0 | RUNNING
487286 | 3 | E | 110.00 | 50.20 | 42.562 | 0.000 | 227 | 0 | 17 | 0 | RUNNING
487336 | 3 | E | 110.00 | 51.20 | 45.000 | 0.000 | 240 | 0 | 35 | 0 | RUNNING
487386 | 3 | E | 110.00 | 52.20 | 46.500 | 0.000 | 248 | 0 | 16 | 0 | RUNNING
487436 | 3 | E | 110.00 | 53.20 | 48.000 | 0.000 | 256 | 0 | 27 | 0 | RUNNING
487487 | 3 | E | 110.00 | 54.20 | 48.937 | 0.000 | 261 | 0 | 58 | 0 | RUNNING
487537 | 3 | E | 110.00 | 55.20 | 48.937 | 0.000 | 261 | 0 | 66 | 0 | RUNNING
487587 | 3 | E | 110.00 | 56.20 | 48.937 | 0.000 | 261 | 0 | 74 | 0 | RUNNING
487638 | 3 | E | 110.00 | 57.20 | 49.125 | 0.000 | 262 | 0 | 80 | 0 | RUNNING
487688 | 3 | E | 110.00 | 58.20 | 50.625 | 0.000 | 270 | 0 | 31 | 0 | RUNNING
487738 | 3 | E | 110.00 | 59.20 | 52.875 | 0.000 | 282 | 0 | 36 | 0 | RUNNING
487788 | 3 | E | 110.00 | 60.20 | 54.187 | 0.000 | 289 | 0 | 34 | 0 | RUNNING
487838 | 3 | E | 110.00 | 61.20 | 56.062 | 0.000 | 299 | 0 | 28 | 0 | RUNNING
487888 | 3 | E | 110.00 | 62.20 | 56.812 | 0.000 | 303 | 0 | 59 | 0 | RUNNING
487938 | 3 | E | 110.00 | 63.20 | 56.812 | 0.000 | 303 | 0 | 67 | 0 | RUNNING
487989 | 3 | E | 110.00 | 64.20 | 56.812 | 0.000 | 303 | 0 | 75 | 0 | RUNNING
488039 | 3 | E | 110.00 | 65.20 | 57.000 | 0.000 | 304 | 0 | 81 | 0 | RUNNING
488089 | 3 | E | 110.00 | 66.20 | 57.562 | 0.000 | 307 | 0 | 70 | 0 | RUNNING
488139 | 3 | E | 110.00 | 67.20 | 60.562 | 0.000 | 323 | 0 | 25 | 0 | RUNNING
488190 | 3 | E | 110.00 | 68.20 | 62.625 | 0.000 | 334 | 0 | 15 | 0 | RUNNING
488240 | 3 | E | 110.00 | 69.20 | 63.750 | 0.000 | 340 | 0 | 44 | 0 | RUNNING
488290 | 3 | E | 110.00 | 70.20 | 64.875 | 0.000 | 346 | 0 | 58 | 0 | RUNNING
488340 | 3 | E | 110.00 | 71.20 | 64.875 | 0.000 | 346 | 0 | 66 | 0 | RUNNING
488390 | 3 | E | 110.00 | 72.20 | 64.875 | 0.000 | 346 | 0 | 74 | 0 | RUNNING
488440 | 3 | E | 110.00 | 73.20 | 65.063 | 0.000 | 347 | 0 | 81 | 0 | RUNNING
488491 | 3 | E | 110.00 | 74.20 | 66.375 | 0.000 | 354 | 0 | 18 | 0 | RUNNING
488541 | 3 | E | 110.00 | 75.20 | 69.000 | 0.000 | 368 | 0 | 35 | 0 | RUNNING
488591 | 3 | E | 110.00 | 76.20 | 70.688 | 0.000 | 377 | 0 | 30 | 0 | RUNNING
488641 | 3 | E | 110.00 | 77.20 | 72.000 | 0.000 | 384 | 0 | 44 | 0 | RUNNING
488692 | 3 | E | 110.00 | 78.20 | 72.938 | 0.000 | 389 | 0 | 58 | 0 | RUNNING
488742 | 3 | E | 110.00 | 79.20 | 72.938 | 0.000 | 389 | 0 | 66 | 0 | RUNNING
488792 | 3 | E | 110.00 | 80.20 | 72.938 | 0.000 | 389 | 0 | 74 | 0 | RUNNING
488842 | 3 | E | 110.00 | 81.20 | 73.313 | 0.000 | 391 | 0 | 64 | 0 | RUNNING
488892 | 3 | E | 110.00 | 82.20 | 75.563 | 0.000 | 403 | 0 | 39 | 0 | RUNNING
488942 | 3 | E | 110.00 | 83.20 | 77.063 | 0.000 | 411 | 0 | 65 | 0 | RUNNING
488992 | 3 | E | 110.00 | 84.20 | 77.063 | 0.000 | 411 | 0 | 73 | 0 | RUNNING
489043 | 3 | E | 110.00 | 85.20 | 78.000 | 0.000 | 416 | 0 | 28 | 0 | RUNNING
489093 | 3 | E | 110.00 | 86.20 | 80.250 | 0.000 | 428 | 0 | 33 | 0 | RUNNING
489143 | 3 | E | 110.00 | 87.20 | 81.000 | 0.000 | 432 | 0 | 65 | 0 | RUNNING
489194 | 3 | E | 110.00 | 88.20 | 81.188 | 0.000 | 433 | 0 | 57 | 0 | RUNNING
489244 | 3 | E | 110.00 | 89.20 | 81.750 | 0.000 | 436 | 0 | 45 | 0 | RUNNING
489294 | 3 | E | 110.00 | 90.20 | 84.000 | 0.000 | 448 | 0 | 35 | 0 | RUNNING
489344 | 3 | E | 110.00 | 91.20 | 85.313 | 0.000 | 455 | 0 | 63 | 0 | RUNNING
489394 | 3 | E | 110.00 | 92.20 | 87.000 | 0.000 | 464 | 0 | 42 | 0 | RUNNING
489444 | 3 | E | 110.00 | 93.20 | 88.313 | 0.000 | 471 | 0 | 25 | 0 | RUNNING
489494 | 3 | E | 110.00 | 94.20 | 88.688 | 0.000 | 473 | 0 | 60 | 0 | RUNNING
489545 | 3 | E | 110.00 | 95.20 | 88.688 | 0.000 | 473 | 0 | 68 | 0 | RUNNING
489595 | 3 | E | 110.00 | 96.20 | 88.875 | 0.000 | 474 | 0 | 74 | 0 | RUNNING
489645 | 3 | E | 110.00 | 97.20 | 89.063 | 0.000 | 475 | 0 | 66 | 0 | RUNNING
489696 | 3 | E | 110.00 | 98.20 | 90.188 | 0.000 | 481 | 0 | 35 | 0 | RUNNING
489746 | 3 | E | 110.00 | 99.20 | 92.813 | 0.000 | 495 | 0 | 37 | 0 | RUNNING
489796 | 3 | E | 110.00 | 100.20 | 94.500 | 0.000 | 504 | 0 | 16 | 0 | RUNNING
489846 | 3 | E | 110.00 | 101.20 | 95.813 | 0.000 | 511 | 0 | 29 | 0 | RUNNING
489896 | 3 | E | 110.00 | 102.20 | 96.938 | 0.000 | 517 | 0 | 58 | 0 | RUNNING
489946 | 3 | E | 110.00 | 103.20 | 96.938 | 0.000 | 517 | 0 | 66 | 0 | RUNNING
489996 | 3 | E | 110.00 | 104.20 | 96.938 | 0.000 | 517 | 0 | 74 | 0 | RUNNING
490047 | 3 | E | 110.00 | 105.20 | 97.125 | 0.000 | 518 | 0 | 80 | 0 | RUNNING
490097 | 3 | E | 110.00 | 106.20 | 99.375 | 0.000 | 530 | 0 | 40 | 0 | RUNNING
490147 | 3 | E | 110.00 | 107.20 | 101.063 | 0.000 | 539 | 0 | 65 | 0 | RUNNING
490198 | 3 | E | 110.00 | 108.20 | 101.438 | 0.000 | 541 | 0 | 71 | 0 | RUNNING
490248 | 3 | E | 110.00 | 109.20 | 103.500 | 0.000 | 552 | 0 | 31 | 0 | RUNNING
490298 | 3 | E | 110.00 | 110.00 | 104.813 | 0.000 | 559 | 0 | 41 | 0 | RUNNING
490348 | 3 | E | 110.00 | 110.00 | 104.813 | 0.000 | 559 | 0 | 41 | 0 | RUNNING
490398 | 3 | E | 110.00 | 110.00 | 104.813 | 0.000 | 559 | 0 | 41 | 0 | RUNNING
490448 | 3 | E | 110.00 | 110.00 | 104.813 | 0.000 | 559 | 0 | 41 | 0 | RUNNING
490498 | 3 | E | 110.00 | 110.00 | 104.813 | 0.000 | 559 | 0 | 41 | 0 | RUNNING
490549 | 3 | E | 110.00 | 110.00 | 104.813 | 0.000 | 559 | 0 | 41 | 0 | RUNNING
490599 | 3 | E | 110.00 | 110.00 | 104.625 | 0.000 | 558 | 0 | 43 | 0 | RUNNING
490649 | 3 | E | 110.00 | 110.00 | 104.625 | 0.000 | 558 | 0 | 43 | 0 | RUNNING
490699 | 3 | E | 110.00 | 110.00 | 104.625 | 0.000 | 558 | 0 | 43 | 0 | RUNNING
490750 | 3 | E | 110.00 | 110.00 | 104.625 | 0.000 | 558 | 0 | 43 | 0 | RUNNING
490800 | 3 | E | 110.00 | 110.00 | 104.625 | 0.000 | 558 | 0 | 43 | 0 | RUNNING
490850 | 3 | E | 110.00 | 110.00 | 104.625 | 0.000 | 558 | 0 | 43 | 0 | RUNNING
490900 | 3 | E | 110.00 | 110.00 | 104.625 | 0.000 | 558 | 0 | 43 | 0 | RUNNING
490950 | 3 | E | 110.00 | 110.00 | 104.625 | 0.000 | 558 | 0 | 43 | 0 | RUNNING
491000 | 3 | E | 110.00 | 110.00 | 104.625 | 0.000 | 558 | 0 | 43 | 0 | RUNNING
491051 | 3 | E | 110.00 | 110.00 | 104.625 | 0.000 | 558 | 0 | 43 | 0 | RUNNING
491101 | 3 | E | 110.00 | 110.00 | 104.625 | 0.000 | 558 | 0 | 43 | 0 | RUNNING
491151 | 3 | E | 110.00 | 110.00 | 104.625 | 0.000 | 558 | 0 | 43 | 0 | RUNNING
491201 | 3 | E | 110.00 | 110.00 | 104.625 | 0.000 | 558 | 0 | 43 | 0 | RUNNING
491252 | 3 | E | 110.00 | 110.00 | 104.625 | 0.000 | 558 | 0 | 43 | 0 | RUNNING
491302 | 3 | E | 110.00 | 110.00 | 104.625 | 0.000 | 558 | 0 | 43 | 0 | RUNNING
491352 | 3 | E | 110.00 | 110.00 | 104.625 | 0.000 | 558 | 0 | 43 | 0 | RUNNING
491402 | 3 | E | 110.00 | 110.00 | 104.625 | 0.000 | 558 | 0 | 43 | 0 | RUNNING
491452 | 3 | E | 110.00 | 110.00 | 104.625 | 0.000 | 558 | 0 | 43 | 0 | RUNNING
491502 | 3 | E | 110.00 | 110.00 | 104.625 | 0.000 | 558 | 0 | 43 | 0 | RUNNING
491552 | 3 | E | 110.00 | 110.00 | 104.625 | 0.000 | 558 | 0 | 43 | 0 | RUNNING
491603 | 3 | E | 110.00 | 110.00 | 104.625 | 0.000 | 558 | 0 | 43 | 0 | RUNNING
491653 | 3 | E | 110.00 | 110.00 | 104.625 | 0.000 | 558 | 0 | 43 | 0 | RUNNING
491703 | 3 | E | 110.00 | 110.00 | 104.625 | 0.000 | 558 | 0 | 43 | 0 | RUNNING
491754 | 3 | E | 110.00 | 110.00 | 104.625 | 0.000 | 558 | 0 | 43 | 0 | RUNNING
491804 | 3 | E | 110.00 | 110.00 | 104.625 | 0.000 | 558 | 0 | 43 | 0 | RUNNING
491854 | 3 | E | 110.00 | 110.00 | 104.625 | 0.000 | 558 | 0 | 43 | 0 | RUNNING
491904 | 3 | E | 110.00 | 110.00 | 104.625 | 0.000 | 558 | 0 | 43 | 0 | RUNNING
# TARGET ELBOW 30.00 deg
491954 | 3 | E | 30.00 | 109.40 | 104.625 | 0.000 | 558 | 0 | 22 | 0 | RUNNING
492004 | 3 | E | 30.00 | 108.40 | 104.625 | 0.000 | 558 | 0 | 14 | 0 | RUNNING
492054 | 3 | E | 30.00 | 107.40 | 104.625 | 0.000 | 558 | 0 | 6 | 0 | RUNNING
492105 | 3 | E | 30.00 | 106.40 | 104.625 | 0.000 | 558 | 0 | -1 | 0 | RUNNING
492155 | 3 | E | 30.00 | 105.40 | 104.625 | 0.000 | 558 | 0 | -9 | 0 | RUNNING
492205 | 3 | E | 30.00 | 104.40 | 104.438 | 0.000 | 557 | 0 | -1 | 0 | RUNNING
492256 | 3 | E | 30.00 | 103.40 | 104.438 | 0.000 | 557 | 0 | -24 | 0 | RUNNING
492306 | 3 | E | 30.00 | 102.40 | 104.438 | 0.000 | 557 | 0 | -32 | 0 | RUNNING
492356 | 3 | E | 30.00 | 101.40 | 104.250 | 0.000 | 556 | 0 | -38 | 0 | RUNNING
492406 | 3 | E | 30.00 | 100.40 | 104.250 | 0.000 | 556 | 0 | -46 | 0 | RUNNING
492456 | 3 | E | 30.00 | 99.40 | 104.063 | 0.000 | 555 | 0 | -53 | 0 | RUNNING
492506 | 3 | E | 30.00 | 98.40 | 104.063 | 0.000 | 555 | 0 | -61 | 0 | RUNNING
492556 | 3 | E | 30.00 | 97.40 | 103.875 | 0.000 | 554 | 0 | -67 | 0 | RUNNING
492607 | 3 | E | 30.00 | 96.40 | 103.688 | 0.000 | 553 | 0 | -74 | 0 | RUNNING
492657 | 3 | E | 30.00 | 95.40 | 103.500 | 0.000 | 552 | 0 | -80 | 0 | RUNNING
492707 | 3 | E | 30.00 | 94.40 | 101.438 | 0.000 | 541 | 0 | -42 | 0 | RUNNING
492758 | 3 | E | 30.00 | 93.40 | 99.563 | 0.000 | 531 | 0 | -35 | 0 | RUNNING
492808 | 3 | E | 30.00 | 92.40 | 97.688 | 0.000 | 521 | 0 | -43 | 0 | RUNNING
492858 | 3 | E | 30.00 | 91.40 | 97.688 | 0.000 | 521 | 0 | -66 | 0 | RUNNING
492908 | 3 | E | 30.00 | 90.40 | 97.500 | 0.000 | 520 | 0 | -72 | 0 | RUNNING
492958 | 3 | E | 30.00 | 89.40 | 96.750 | 0.000 | 516 | 0 | -46 | 0 | RUNNING
493008 | 3 | E | 30.00 | 88.40 | 94.500 | 0.000 | 504 | 0 | -34 | 0 | RUNNING
493058 | 3 | E | 30.00 | 87.40 | 93.188 | 0.000 | 497 | 0 | -47 | 0 | RUNNING
493109 | 3 | E | 30.00 | 86.40 | 91.500 | 0.000 | 488 | 0 | -41 | 0 | RUNNING
493159 | 3 | E | 30.00 | 85.40 | 90.375 | 0.000 | 482 | 0 | -25 | 0 | RUNNING
493209 | 3 | E | 30.00 | 84.40 | 89.813 | 0.000 | 479 | 0 | -59 | 0 | RUNNING
493259 | 3 | E | 30.00 | 83.40 | 89.813 | 0.000 | 479 | 0 | -67 | 0 | RUNNING
493310 | 3 | E | 30.00 | 82.40 | 89.813 | 0.000 | 479 | 0 | -75 | 0 | RUNNING
493360 | 3 | E | 30.00 | 81.40 | 89.625 | 0.000 | 478 | 0 | -81 | 0 | RUNNING
493410 | 3 | E | 30.00 | 80.40 | 87.750 | 0.000 | 468 | 0 | -29 | 0 | RUNNING
493460 | 3 | E | 30.00 | 79.40 | 85.500 | 0.000 | 456 | 0 | -34 | 0 | RUNNING
493510 | 3 | E | 30.00 | 78.40 | 83.625 | 0.000 | 446 | 0 | -29 | 0 | RUNNING
493560 | 3 | E | 30.00 | 77.40 | 82.313 | 0.000 | 439 | 0 | -25 | 0 | RUNNING
493611 | 3 | E | 30.00 | 76.40 | 81.750 | 0.000 | 436 | 0 | -58 | 0 | RUNNING
493661 | 3 | E | 30.00 | 75.40 | 81.750 | 0.000 | 436 | 0 | -66 | 0 | RUNNING
493711 | 3 | E | 30.00 | 74.40 | 81.563 | 0.000 | 435 | 0 | -73 | 0 | RUNNING
493761 | 3 | E | 30.00 | 73.40 | 81.000 | 0.000 | 432 | 0 | -46 | 0 | RUNNING
493812 | 3 | E | 30.00 | 72.40 | 78.563 | 0.000 | 419 | 0 | -20 | 0 | RUNNING
493862 | 3 | E | 30.00 | 71.40 | 77.438 | 0.000 | 413 | 0 | -64 | 0 | RUNNING
493912 | 3 | E | 30.00 | 70.40 | 77.438 | 0.000 | 413 | 0 | -72 | 0 | RUNNING
493962 | 3 | E | 30.00 | 69.40 | 75.563 | 0.000 | 403 | 0 | -35 | 0 | RUNNING
494012 | 3 | E | 30.00 | 68.40 | 73.688 | 0.000 | 393 | 0 | -43 | 0 | RUNNING
494062 | 3 | E | 30.00 | 67.40 | 73.688 | 0.000 | 393 | 0 | -66 | 0 | RUNNING
494112 | 3 | E | 30.00 | 66.40 | 73.500 | 0.000 | 392 | 0 | -72 | 0 | RUNNING
494163 | 3 | E | 30.00 | 65.40 | 72.750 | 0.000 | 388 | 0 | -44 | 0 | RUNNING
494213 | 3 | E | 30.00 | 64.40 | 70.313 | 0.000 | 375 | 0 | -33 | 0 | RUNNING
494263 | 3 | E | 30.00 | 63.40 | 69.188 | 0.000 | 369 | 0 | -47 | 0 | RUNNING
494314 | 3 | E | 30.00 | 62.40 | 67.500 | 0.000 | 360 | 0 | -41 | 0 | RUNNING
494364 | 3 | E | 30.00 | 61.40 | 66.375 | 0.000 | 354 | 0 | -25 | 0 | RUNNING
494414 | 3 | E | 30.00 | 60.40 | 65.813 | 0.000 | 351 | 0 | -59 | 0 | RUNNING
494464 | 3 | E | 30.00 | 59.40 | 65.813 | 0.000 | 351 | 0 | -67 | 0 | RUNNING
494514 | 3 | E | 30.00 | 58.40 | 65.813 | 0.000 | 351 | 0 | -75 | 0 | RUNNING
494564 | 3 | E | 30.00 | 57.40 | 65.625 | 0.000 | 350 | 0 | -81 | 0 | RUNNING
494614 | 3 | E | 30.00 | 56.40 | 63.562 | 0.000 | 339 | 0 | -13 | 0 | RUNNING
494665 | 3 | E | 30.00 | 55.40 | 61.500 | 0.000 | 328 | 0 | -49 | 0 | RUNNING
494715 | 3 | E | 30.00 | 54.40 | 59.625 | 0.000 | 318 | 0 | -12 | 0 | RUNNING
494765 | 3 | E | 30.00 | 53.40 | 58.312 | 0.000 | 311 | 0 | -25 | 0 | RUNNING
494816 | 3 | E | 30.00 | 52.40 | 57.750 | 0.000 | 308 | 0 | -58 | 0 | RUNNING
494866 | 3 | E | 30.00 | 51.40 | 57.750 | 0.000 | 308 | 0 | -66 | 0 | RUNNING
494916 | 3 | E | 30.00 | 50.40 | 57.562 | 0.000 | 307 | 0 | -73 | 0 | RUNNING
494966 | 3 | E | 30.00 | 49.40 | 56.625 | 0.000 | 302 | 0 | -43 | 0 | RUNNING
495016 | 3 | E | 30.00 | 48.40 | 54.187 | 0.000 | 289 | 0 | -33 | 0 | RUNNING
495066 | 3 | E | 30.00 | 47.40 | 53.437 | 0.000 | 285 | 0 | -64 | 0 | RUNNING
495116 | 3 | E | 30.00 | 46.40 | 53.250 | 0.000 | 284 | 0 | -55 | 0 | RUNNING
495167 | 3 | E | 30.00 | 45.40 | 51.187 | 0.000 | 273 | 0 | -32 | 0 | RUNNING
495217 | 3 | E | 30.00 | 44.40 | 49.687 | 0.000 | 265 | 0 | -43 | 0 | RUNNING
495267 | 3 | E | 30.00 | 43.40 | 49.500 | 0.000 | 264 | 0 | -64 | 0 | RUNNING
495318 | 3 | E | 30.00 | 42.40 | 49.500 | 0.000 | 264 | 0 | -72 | 0 | RUNNING
495368 | 3 | E | 30.00 | 41.40 | 48.000 | 0.000 | 256 | 0 | -23 | 0 | RUNNING
495418 | 3 | E | 30.00 | 40.40 | 45.937 | 0.000 | 245 | 0 | -30 | 0 | RUNNING
495468 | 3 | E | 30.00 | 39.40 | 45.375 | 0.000 | 242 | 0 | -63 | 0 | RUNNING
495518 | 3 | E | 30.00 | 38.40 | 43.687 | 0.000 | 233 | 0 | -13 | 0 | RUNNING
495568 | 3 | E | 30.00 | 37.40 | 42.375 | 0.000 | 226 | 0 | -25 | 0 | RUNNING
495618 | 3 | E | 30.00 | 36.40 | 41.812 | 0.000 | 223 | 0 | -59 | 0 | RUNNING
495669 | 3 | E | 30.00 | 35.40 | 41.812 | 0.000 | 223 | 0 | -67 | 0 | RUNNING
495719 | 3 | E | 30.00 | 34.40 | 41.812 | 0.000 | 223 | 0 | -75 | 0 | RUNNING
495769 | 3 | E | 30.00 | 33.40 | 41.437 | 0.000 | 221 | 0 | -81 | 0 | RUNNING
495819 | 3 | E | 30.00 | 32.40 | 39.562 | 0.000 | 211 | 0 | -28 | 0 | RUNNING
495870 | 3 | E | 30.00 | 31.40 | 37.500 | 0.000 | 200 | 0 | -49 | 0 | RUNNING
495920 | 3 | E | 30.00 | 30.40 | 35.625 | 0.000 | 190 | 0 | -27 | 0 | RUNNING
495970 | 3 | E | 30.00 | 30.00 | 34.500 | 0.000 | 184 | 0 | -21 | 0 | RUNNING
496020 | 3 | E | 30.00 | 30.00 | 33.937 | 0.000 | 181 | 0 | -31 | 0 | RUNNING
496070 | 3 | E | 30.00 | 30.00 | 33.937 | 0.000 | 181 | 0 | -31 | 0 | RUNNING
496120 | 3 | E | 30.00 | 30.00 | 33.937 | 0.000 | 181 | 0 | -31 | 0 | RUNNING
496171 | 3 | E | 30.00 | 30.00 | 33.937 | 0.000 | 181 | 0 | -31 | 0 | RUNNING
496221 | 3 | E | 30.00 | 30.00 | 33.937 | 0.000 | 181 | 0 | -31 | 0 | RUNNING
496271 | 3 | E | 30.00 | 30.00 | 33.937 | 0.000 | 181 | 0 | -31 | 0 | RUNNING
496321 | 3 | E | 30.00 | 30.00 | 33.937 | 0.000 | 181 | 0 | -31 | 0 | RUNNING
496372 | 3 | E | 30.00 | 30.00 | 33.937 | 0.000 | 181 | 0 | -31 | 0 | RUNNING
496422 | 3 | E | 30.00 | 30.00 | 33.937 | 0.000 | 181 | 0 | -31 | 0 | RUNNING
496472 | 3 | E | 30.00 | 30.00 | 33.937 | 0.000 | 181 | 0 | -31 | 0 | RUNNING
496522 | 3 | E | 30.00 | 30.00 | 33.937 | 0.000 | 181 | 0 | -31 | 0 | RUNNING
496572 | 3 | E | 30.00 | 30.00 | 33.937 | 0.000 | 181 | 0 | -31 | 0 | RUNNING
496622 | 3 | E | 30.00 | 30.00 | 33.937 | 0.000 | 181 | 0 | -31 | 0 | RUNNING
496672 | 3 | E | 30.00 | 30.00 | 33.937 | 0.000 | 181 | 0 | -31 | 0 | RUNNING
496723 | 3 | E | 30.00 | 30.00 | 33.937 | 0.000 | 181 | 0 | -31 | 0 | RUNNING
496773 | 3 | E | 30.00 | 30.00 | 33.937 | 0.000 | 181 | 0 | -31 | 0 | RUNNING
496823 | 3 | E | 30.00 | 30.00 | 33.937 | 0.000 | 181 | 0 | -31 | 0 | RUNNING
496874 | 3 | E | 30.00 | 30.00 | 33.937 | 0.000 | 181 | 0 | -31 | 0 | RUNNING
496924 | 3 | E | 30.00 | 30.00 | 33.937 | 0.000 | 181 | 0 | -31 | 0 | RUNNING
496974 | 3 | E | 30.00 | 30.00 | 33.937 | 0.000 | 181 | 0 | -31 | 0 | RUNNING
497024 | 3 | E | 30.00 | 30.00 | 33.937 | 0.000 | 181 | 0 | -31 | 0 | RUNNING
497074 | 3 | E | 30.00 | 30.00 | 33.937 | 0.000 | 181 | 0 | -31 | 0 | RUNNING
497124 | 3 | E | 30.00 | 30.00 | 33.937 | 0.000 | 181 | 0 | -31 | 0 | RUNNING
497174 | 3 | E | 30.00 | 30.00 | 33.937 | 0.000 | 181 | 0 | -31 | 0 | RUNNING
497225 | 3 | E | 30.00 | 30.00 | 33.937 | 0.000 | 181 | 0 | -31 | 0 | RUNNING
497275 | 3 | E | 30.00 | 30.00 | 33.937 | 0.000 | 181 | 0 | -31 | 0 | RUNNING
497325 | 3 | E | 30.00 | 30.00 | 33.937 | 0.000 | 181 | 0 | -31 | 0 | RUNNING
497376 | 3 | E | 30.00 | 30.00 | 33.937 | 0.000 | 181 | 0 | -31 | 0 | RUNNING
497426 | 3 | E | 30.00 | 30.00 | 33.937 | 0.000 | 181 | 0 | -31 | 0 | RUNNING
497476 | 3 | E | 30.00 | 30.00 | 33.937 | 0.000 | 181 | 0 | -31 | 0 | RUNNING
497526 | 3 | E | 30.00 | 30.00 | 33.937 | 0.000 | 181 | 0 | -31 | 0 | RUNNING
497576 | 3 | E | 30.00 | 30.00 | 33.937 | 0.000 | 181 | 0 | -31 | 0 | RUNNING
497626 | 3 | E | 30.00 | 30.00 | 33.937 | 0.000 | 181 | 0 | -31 | 0 | RUNNING
497676 | 3 | E | 30.00 | 30.00 | 33.937 | 0.000 | 181 | 0 | -31 | 0 | RUNNING
497727 | 3 | E | 30.00 | 30.00 | 33.937 | 0.000 | 181 | 0 | -31 | 0 | RUNNING
497777 | 3 | E | 30.00 | 30.00 | 33.937 | 0.000 | 181 | 0 | -31 | 0 | RUNNING
497827 | 3 | E | 30.00 | 30.00 | 33.937 | 0.000 | 181 | 0 | -31 | 0 | RUNNING
497878 | 3 | E | 30.00 | 30.00 | 33.937 | 0.000 | 181 | 0 | -31 | 0 | RUNNING
497928 | 3 | E | 30.00 | 30.00 | 33.937 | 0.000 | 181 | 0 | -31 | 0 | RUNNING
497978 | 3 | E | 30.00 | 30.00 | 33.937 | 0.000 | 181 | 0 | -31 | 0 | RUNNING
498028 | 3 | E | 30.00 | 30.00 | 33.937 | 0.000 | 181 | 0 | -31 | 0 | RUNNING
498078 | 3 | E | 30.00 | 30.00 | 33.937 | 0.000 | 181 | 0 | -31 | 0 | RUNNING
498128 | 3 | E | 30.00 | 30.00 | 33.937 | 0.000 | 181 | 0 | -31 | 0 | RUNNING
498178 | 3 | E | 30.00 | 30.00 | 33.937 | 0.000 | 181 | 0 | -31 | 0 | RUNNING
498229 | 3 | E | 30.00 | 30.00 | 33.937 | 0.000 | 181 | 0 | -31 | 0 | RUNNING
498279 | 3 | E | 30.00 | 30.00 | 33.937 | 0.000 | 181 | 0 | -31 | 0 | RUNNING
498329 | 3 | E | 30.00 | 30.00 | 33.937 | 0.000 | 181 | 0 | -31 | 0 | RUNNING
498379 | 3 | E | 30.00 | 30.00 | 33.937 | 0.000 | 181 | 0 | -31 | 0 | RUNNING
498430 | 3 | E | 30.00 | 30.00 | 33.937 | 0.000 | 181 | 0 | -31 | 0 | RUNNING
498480 | 3 | E | 30.00 | 30.00 | 33.937 | 0.000 | 181 | 0 | -31 | 0 | RUNNING
498530 | 3 | E | 30.00 | 30.00 | 33.937 | 0.000 | 181 | 0 | -31 | 0 | RUNNING
498580 | 3 | E | 30.00 | 30.00 | 33.937 | 0.000 | 181 | 0 | -31 | 0 | RUNNING
498630 | 3 | E | 30.00 | 30.00 | 33.937 | 0.000 | 181 | 0 | -31 | 0 | RUNNING
498680 | 3 | E | 30.00 | 30.00 | 33.937 | 0.000 | 181 | 0 | -31 | 0 | RUNNING
498731 | 3 | E | 30.00 | 30.00 | 33.937 | 0.000 | 181 | 0 | -31 | 0 | RUNNING
498781 | 3 | E | 30.00 | 30.00 | 33.937 | 0.000 | 181 | 0 | -31 | 0 | RUNNING
498831 | 3 | E | 30.00 | 30.00 | 33.937 | 0.000 | 181 | 0 | -31 | 0 | RUNNING
498881 | 3 | E | 30.00 | 30.00 | 33.937 | 0.000 | 181 | 0 | -31 | 0 | RUNNING
498932 | 3 | E | 30.00 | 30.00 | 33.937 | 0.000 | 181 | 0 | -31 | 0 | RUNNING
498982 | 3 | E | 30.00 | 30.00 | 33.937 | 0.000 | 181 | 0 | -31 | 0 | RUNNING
499032 | 3 | E | 30.00 | 30.00 | 33.937 | 0.000 | 181 | 0 | -31 | 0 | RUNNING
499082 | 3 | E | 30.00 | 30.00 | 33.937 | 0.000 | 181 | 0 | -31 | 0 | RUNNING
499132 | 3 | E | 30.00 | 30.00 | 33.937 | 0.000 | 181 | 0 | -31 | 0 | RUNNING
499182 | 3 | E | 30.00 | 30.00 | 33.937 | 0.000 | 181 | 0 | -31 | 0 | RUNNING
499232 | 3 | E | 30.00 | 30.00 | 33.937 | 0.000 | 181 | 0 | -31 | 0 | RUNNING
499283 | 3 | E | 30.00 | 30.00 | 33.937 | 0.000 | 181 | 0 | -31 | 0 | RUNNING
499333 | 3 | E | 30.00 | 30.00 | 33.937 | 0.000 | 181 | 0 | -31 | 0 | RUNNING
499383 | 3 | E | 30.00 | 30.00 | 33.937 | 0.000 | 181 | 0 | -31 | 0 | RUNNING
499434 | 3 | E | 30.00 | 30.00 | 33.937 | 0.000 | 181 | 0 | -31 | 0 | RUNNING
499484 | 3 | E | 30.00 | 30.00 | 33.937 | 0.000 | 181 | 0 | -31 | 0 | RUNNING
499534 | 3 | E | 30.00 | 30.00 | 33.937 | 0.000 | 181 | 0 | -31 | 0 | RUNNING
499584 | 3 | E | 30.00 | 30.00 | 33.937 | 0.000 | 181 | 0 | -31 | 0 | RUNNING
499634 | 3 | E | 30.00 | 30.00 | 33.937 | 0.000 | 181 | 0 | -31 | 0 | RUNNING
499684 | 3 | E | 30.00 | 30.00 | 33.937 | 0.000 | 181 | 0 | -31 | 0 | RUNNING
499734 | 3 | E | 30.00 | 30.00 | 33.937 | 0.000 | 181 | 0 | -31 | 0 | RUNNING
499785 | 3 | E | 30.00 | 30.00 | 33.937 | 0.000 | 181 | 0 | -31 | 0 | RUNNING
499835 | 3 | E | 30.00 | 30.00 | 33.937 | 0.000 | 181 | 0 | -31 | 0 | RUNNING
499885 | 3 | E | 30.00 | 30.00 | 33.937 | 0.000 | 181 | 0 | -31 | 0 | RUNNING
499936 | 3 | E | 30.00 | 30.00 | 33.937 | 0.000 | 181 | 0 | -31 | 0 | RUNNING
499986 | 3 | E | 30.00 | 30.00 | 33.937 | 0.000 | 181 | 0 | -31 | 0 | RUNNING
500036 | 3 | E | 30.00 | 30.00 | 33.937 | 0.000 | 181 | 0 | -31 | 0 | RUNNING
500086 | 3 | E | 30.00 | 30.00 | 33.937 | 0.000 | 181 | 0 | -31 | 0 | RUNNING
500136 | 3 | E | 30.00 | 30.00 | 33.937 | 0.000 | 181 | 0 | -31 | 0 | RUNNING
500186 | 3 | E | 30.00 | 30.00 | 33.937 | 0.000 | 181 | 0 | -31 | 0 | RUNNING
500236 | 3 | E | 30.00 | 30.00 | 33.937 | 0.000 | 181 | 0 | -31 | 0 | RUNNING
500287 | 3 | E | 30.00 | 30.00 | 33.937 | 0.000 | 181 | 0 | -31 | 0 | RUNNING
500337 | 3 | E | 30.00 | 30.00 | 33.937 | 0.000 | 181 | 0 | -31 | 0 | RUNNING
500387 | 3 | E | 30.00 | 30.00 | 33.937 | 0.000 | 181 | 0 | -31 | 0 | RUNNING
500438 | 3 | E | 30.00 | 30.00 | 33.937 | 0.000 | 181 | 0 | -31 | 0 | RUNNING
500488 | 3 | E | 30.00 | 30.00 | 33.937 | 0.000 | 181 | 0 | -31 | 0 | RUNNING
500538 | 3 | E | 30.00 | 30.00 | 33.937 | 0.000 | 181 | 0 | -31 | 0 | RUNNING
500588 | 3 | E | 30.00 | 30.00 | 33.937 | 0.000 | 181 | 0 | -31 | 0 | RUNNING
500638 | 3 | E | 30.00 | 30.00 | 33.937 | 0.000 | 181 | 0 | -31 | 0 | RUNNING
500688 | 3 | E | 30.00 | 30.00 | 33.937 | 0.000 | 181 | 0 | -31 | 0 | RUNNING
500738 | 3 | E | 30.00 | 30.00 | 33.937 | 0.000 | 181 | 0 | -31 | 0 | RUNNING
500789 | 3 | E | 30.00 | 30.00 | 33.937 | 0.000 | 181 | 0 | -31 | 0 | RUNNING
500839 | 3 | E | 30.00 | 30.00 | 33.937 | 0.000 | 181 | 0 | -31 | 0 | RUNNING
500889 | 3 | E | 30.00 | 30.00 | 33.937 | 0.000 | 181 | 0 | -31 | 0 | RUNNING
500939 | 3 | E | 30.00 | 30.00 | 33.937 | 0.000 | 181 | 0 | -31 | 0 | RUNNING
500990 | 3 | E | 30.00 | 30.00 | 33.937 | 0.000 | 181 | 0 | -31 | 0 | RUNNING
501040 | 3 | E | 30.00 | 30.00 | 33.937 | 0.000 | 181 | 0 | -31 | 0 | RUNNING
501090 | 3 | E | 30.00 | 30.00 | 33.937 | 0.000 | 181 | 0 | -31 | 0 | RUNNING
501140 | 3 | E | 30.00 | 30.00 | 33.937 | 0.000 | 181 | 0 | -31 | 0 | RUNNING
501190 | 3 | E | 30.00 | 30.00 | 33.937 | 0.000 | 181 | 0 | -31 | 0 | RUNNING
501240 | 3 | E | 30.00 | 30.00 | 33.937 | 0.000 | 181 | 0 | -31 | 0 | RUNNING
501291 | 3 | E | 30.00 | 30.00 | 33.937 | 0.000 | 181 | 0 | -31 | 0 | RUNNING
501341 | 3 | E | 30.00 | 30.00 | 33.937 | 0.000 | 181 | 0 | -31 | 0 | RUNNING
501391 | 3 | E | 30.00 | 30.00 | 33.937 | 0.000 | 181 | 0 | -31 | 0 | RUNNING
501441 | 3 | E | 30.00 | 30.00 | 33.937 | 0.000 | 181 | 0 | -31 | 0 | RUNNING
501492 | 3 | E | 30.00 | 30.00 | 33.937 | 0.000 | 181 | 0 | -31 | 0 | RUNNING
501542 | 3 | E | 30.00 | 30.00 | 33.937 | 0.000 | 181 | 0 | -31 | 0 | RUNNING
501592 | 3 | E | 30.00 | 30.00 | 33.937 | 0.000 | 181 | 0 | -31 | 0 | RUNNING
501642 | 3 | E | 30.00 | 30.00 | 33.937 | 0.000 | 181 | 0 | -31 | 0 | RUNNING
501692 | 3 | E | 30.00 | 30.00 | 33.937 | 0.000 | 181 | 0 | -31 | 0 | RUNNING
501742 | 3 | E | 30.00 | 30.00 | 33.937 | 0.000 | 181 | 0 | -31 | 0 | RUNNING
501792 | 3 | E | 30.00 | 30.00 | 33.937 | 0.000 | 181 | 0 | -31 | 0 | RUNNING
501843 | 3 | E | 30.00 | 30.00 | 33.937 | 0.000 | 181 | 0 | -31 | 0 | RUNNING
501893 | 3 | E | 30.00 | 30.00 | 33.937 | 0.000 | 181 | 0 | -31 | 0 | RUNNING
501943 | 3 | E | 30.00 | 30.00 | 33.937 | 0.000 | 181 | 0 | -31 | 0 | RUNNING
501994 | 3 | E | 30.00 | 30.00 | 33.937 | 0.000 | 181 | 0 | -31 | 0 | RUNNING
502044 | 3 | E | 30.00 | 30.00 | 33.937 | 0.000 | 181 | 0 | -31 | 0 | RUNNING
502094 | 3 | E | 30.00 | 30.00 | 33.937 | 0.000 | 181 | 0 | -31 | 0 | RUNNING
502144 | 3 | E | 30.00 | 30.00 | 33.937 | 0.000 | 181 | 0 | -31 | 0 | RUNNING
502194 | 3 | E | 30.00 | 30.00 | 33.937 | 0.000 | 181 | 0 | -31 | 0 | RUNNING
502244 | 3 | E | 30.00 | 30.00 | 33.937 | 0.000 | 181 | 0 | -31 | 0 | RUNNING
502294 | 3 | E | 30.00 | 30.00 | 33.937 | 0.000 | 181 | 0 | -31 | 0 | RUNNING
502345 | 3 | E | 30.00 | 30.00 | 33.937 | 0.000 | 181 | 0 | -31 | 0 | RUNNING
502395 | 3 | E | 30.00 | 30.00 | 33.937 | 0.000 | 181 | 0 | -31 | 0 | RUNNING
502445 | 3 | E | 30.00 | 30.00 | 33.937 | 0.000 | 181 | 0 | -31 | 0 | RUNNING
502496 | 3 | E | 30.00 | 30.00 | 33.937 | 0.000 | 181 | 0 | -31 | 0 | RUNNING
502546 | 3 | E | 30.00 | 30.00 | 33.937 | 0.000 | 181 | 0 | -31 | 0 | RUNNING
502596 | 3 | E | 30.00 | 30.00 | 33.937 | 0.000 | 181 | 0 | -31 | 0 | RUNNING
502646 | 3 | E | 30.00 | 30.00 | 33.937 | 0.000 | 181 | 0 | -31 | 0 | RUNNING
502696 | 3 | E | 30.00 | 30.00 | 33.937 | 0.000 | 181 | 0 | -31 | 0 | RUNNING
502746 | 3 | E | 30.00 | 30.00 | 33.937 | 0.000 | 181 | 0 | -31 | 0 | RUNNING
502796 | 3 | E | 30.00 | 30.00 | 33.937 | 0.000 | 181 | 0 | -31 | 0 | RUNNING
502847 | 3 | E | 30.00 | 30.00 | 33.937 | 0.000 | 181 | 0 | -31 | 0 | RUNNING
502897 | 3 | E | 30.00 | 30.00 | 33.937 | 0.000 | 181 | 0 | -31 | 0 | RUNNING
502947 | 3 | E | 30.00 | 30.00 | 33.937 | 0.000 | 181 | 0 | -31 | 0 | RUNNING
502998 | 3 | E | 30.00 | 30.00 | 33.937 | 0.000 | 181 | 0 | -31 | 0 | RUNNING
503048 | 3 | E | 30.00 | 30.00 | 33.937 | 0.000 | 181 | 0 | -31 | 0 | RUNNING
503098 | 3 | E | 30.00 | 30.00 | 33.937 | 0.000 | 181 | 0 | -31 | 0 | RUNNING
503148 | 3 | E | 30.00 | 30.00 | 33.937 | 0.000 | 181 | 0 | -31 | 0 | RUNNING
503198 | 3 | E | 30.00 | 30.00 | 33.937 | 0.000 | 181 | 0 | -31 | 0 | RUNNING
503248 | 3 | E | 30.00 | 30.00 | 33.937 | 0.000 | 181 | 0 | -31 | 0 | RUNNING
503298 | 3 | E | 30.00 | 30.00 | 33.937 | 0.000 | 181 | 0 | -31 | 0 | RUNNING
503349 | 3 | E | 30.00 | 30.00 | 33.937 | 0.000 | 181 | 0 | -31 | 0 | RUNNING
503399 | 3 | E | 30.00 | 30.00 | 33.937 | 0.000 | 181 | 0 | -31 | 0 | RUNNING
503449 | 3 | E | 30.00 | 30.00 | 33.937 | 0.000 | 181 | 0 | -31 | 0 | RUNNING
503499 | 3 | E | 30.00 | 30.00 | 33.937 | 0.000 | 181 | 0 | -31 | 0 | RUNNING
503550 | 3 | E | 30.00 | 30.00 | 33.937 | 0.000 | 181 | 0 | -31 | 0 | RUNNING
503600 | 3 | E | 30.00 | 30.00 | 33.937 | 0.000 | 181 | 0 | -31 | 0 | RUNNING
503650 | 3 | E | 30.00 | 30.00 | 33.937 | 0.000 | 181 | 0 | -31 | 0 | RUNNING
503700 | 3 | E | 30.00 | 30.00 | 33.937 | 0.000 | 181 | 0 | -31 | 0 | RUNNING
503750 | 3 | E | 30.00 | 30.00 | 33.937 | 0.000 | 181 | 0 | -31 | 0 | RUNNING
503800 | 3 | E | 30.00 | 30.00 | 33.937 | 0.000 | 181 | 0 | -31 | 0 | RUNNING
503851 | 3 | E | 30.00 | 30.00 | 33.937 | 0.000 | 181 | 0 | -31 | 0 | RUNNING
503901 | 3 | E | 30.00 | 30.00 | 33.937 | 0.000 | 181 | 0 | -31 | 0 | RUNNING
503951 | 3 | E | 30.00 | 30.00 | 33.937 | 0.000 | 181 | 0 | -31 | 0 | RUNNING
504001 | 3 | E | 30.00 | 30.00 | 33.937 | 0.000 | 181 | 0 | -31 | 0 | RUNNING
504052 | 3 | E | 30.00 | 30.00 | 33.937 | 0.000 | 181 | 0 | -31 | 0 | RUNNING
504102 | 3 | E | 30.00 | 30.00 | 33.937 | 0.000 | 181 | 0 | -31 | 0 | RUNNING
504152 | 3 | E | 30.00 | 30.00 | 33.937 | 0.000 | 181 | 0 | -31 | 0 | RUNNING
# TARGET ELBOW 30.00 deg
504202 | 3 | E | 30.00 | 30.00 | 33.937 | 0.000 | 181 | 0 | -31 | 0 | RUNNING
504252 | 3 | E | 30.00 | 30.00 | 33.937 | 0.000 | 181 | 0 | -31 | 0 | RUNNING
504302 | 3 | E | 30.00 | 30.00 | 33.937 | 0.000 | 181 | 0 | -31 | 0 | RUNNING
504352 | 3 | E | 30.00 | 30.00 | 33.937 | 0.000 | 181 | 0 | -31 | 0 | RUNNING
504403 | 3 | E | 30.00 | 30.00 | 33.937 | 0.000 | 181 | 0 | -31 | 0 | RUNNING
504453 | 3 | E | 30.00 | 30.00 | 33.937 | 0.000 | 181 | 0 | -31 | 0 | RUNNING
504503 | 3 | E | 30.00 | 30.00 | 33.937 | 0.000 | 181 | 0 | -31 | 0 | RUNNING
504554 | 3 | E | 30.00 | 30.00 | 33.937 | 0.000 | 181 | 0 | -31 | 0 | RUNNING
504604 | 3 | E | 30.00 | 30.00 | 33.937 | 0.000 | 181 | 0 | -31 | 0 | RUNNING
504654 | 3 | E | 30.00 | 30.00 | 33.937 | 0.000 | 181 | 0 | -31 | 0 | RUNNING
504704 | 3 | E | 30.00 | 30.00 | 33.937 | 0.000 | 181 | 0 | -31 | 0 | RUNNING
504754 | 3 | E | 30.00 | 30.00 | 33.937 | 0.000 | 181 | 0 | -31 | 0 | RUNNING
504804 | 3 | E | 30.00 | 30.00 | 33.937 | 0.000 | 181 | 0 | -31 | 0 | RUNNING
504854 | 3 | E | 30.00 | 30.00 | 33.937 | 0.000 | 181 | 0 | -31 | 0 | RUNNING
504905 | 3 | E | 30.00 | 30.00 | 33.937 | 0.000 | 181 | 0 | -31 | 0 | RUNNING
504955 | 3 | E | 30.00 | 30.00 | 33.937 | 0.000 | 181 | 0 | -31 | 0 | RUNNING
505005 | 3 | E | 30.00 | 30.00 | 33.937 | 0.000 | 181 | 0 | -31 | 0 | RUNNING
505056 | 3 | E | 30.00 | 30.00 | 33.937 | 0.000 | 181 | 0 | -31 | 0 | RUNNING
505106 | 3 | E | 30.00 | 30.00 | 33.937 | 0.000 | 181 | 0 | -31 | 0 | RUNNING
505156 | 3 | E | 30.00 | 30.00 | 33.937 | 0.000 | 181 | 0 | -31 | 0 | RUNNING
505206 | 3 | E | 30.00 | 30.00 | 33.937 | 0.000 | 181 | 0 | -31 | 0 | RUNNING
505256 | 3 | E | 30.00 | 30.00 | 33.937 | 0.000 | 181 | 0 | -31 | 0 | RUNNING
505306 | 3 | E | 30.00 | 30.00 | 33.937 | 0.000 | 181 | 0 | -31 | 0 | RUNNING
505356 | 3 | E | 30.00 | 30.00 | 33.937 | 0.000 | 181 | 0 | -31 | 0 | RUNNING
505407 | 3 | E | 30.00 | 30.00 | 33.937 | 0.000 | 181 | 0 | -31 | 0 | RUNNING
505457 | 3 | E | 30.00 | 30.00 | 33.937 | 0.000 | 181 | 0 | -31 | 0 | RUNNING
505507 | 3 | E | 30.00 | 30.00 | 33.937 | 0.000 | 181 | 0 | -31 | 0 | RUNNING
505558 | 3 | E | 30.00 | 30.00 | 33.937 | 0.000 | 181 | 0 | -31 | 0 | RUNNING
505608 | 3 | E | 30.00 | 30.00 | 33.937 | 0.000 | 181 | 0 | -31 | 0 | RUNNING
505658 | 3 | E | 30.00 | 30.00 | 33.937 | 0.000 | 181 | 0 | -31 | 0 | RUNNING
505708 | 3 | E | 30.00 | 30.00 | 33.937 | 0.000 | 181 | 0 | -31 | 0 | RUNNING
505758 | 3 | E | 30.00 | 30.00 | 33.937 | 0.000 | 181 | 0 | -31 | 0 | RUNNING
505808 | 3 | E | 30.00 | 30.00 | 33.937 | 0.000 | 181 | 0 | -31 | 0 | RUNNING
505858 | 3 | E | 30.00 | 30.00 | 33.937 | 0.000 | 181 | 0 | -31 | 0 | RUNNING
505909 | 3 | E | 30.00 | 30.00 | 33.937 | 0.000 | 181 | 0 | -31 | 0 | RUNNING
505959 | 3 | E | 30.00 | 30.00 | 33.937 | 0.000 | 181 | 0 | -31 | 0 | RUNNING
506009 | 3 | E | 30.00 | 30.00 | 33.937 | 0.000 | 181 | 0 | -31 | 0 | RUNNING
506059 | 3 | E | 30.00 | 30.00 | 33.937 | 0.000 | 181 | 0 | -31 | 0 | RUNNING
506110 | 3 | E | 30.00 | 30.00 | 33.937 | 0.000 | 181 | 0 | -31 | 0 | RUNNING
506160 | 3 | E | 30.00 | 30.00 | 33.937 | 0.000 | 181 | 0 | -31 | 0 | RUNNING
506210 | 3 | E | 30.00 | 30.00 | 33.937 | 0.000 | 181 | 0 | -31 | 0 | RUNNING
506260 | 3 | E | 30.00 | 30.00 | 33.937 | 0.000 | 181 | 0 | -31 | 0 | RUNNING
506310 | 3 | E | 30.00 | 30.00 | 33.937 | 0.000 | 181 | 0 | -31 | 0 | RUNNING
506360 | 3 | E | 30.00 | 30.00 | 33.937 | 0.000 | 181 | 0 | -31 | 0 | RUNNING
506411 | 3 | E | 30.00 | 30.00 | 33.937 | 0.000 | 181 | 0 | -31 | 0 | RUNNING
506461 | 3 | E | 30.00 | 30.00 | 33.937 | 0.000 | 181 | 0 | -31 | 0 | RUNNING
506511 | 3 | E | 30.00 | 30.00 | 33.937 | 0.000 | 181 | 0 | -31 | 0 | RUNNING
506561 | 3 | E | 30.00 | 30.00 | 33.937 | 0.000 | 181 | 0 | -31 | 0 | RUNNING
506612 | 3 | E | 30.00 | 30.00 | 33.937 | 0.000 | 181 | 0 | -31 | 0 | RUNNING
506662 | 3 | E | 30.00 | 30.00 | 33.937 | 0.000 | 181 | 0 | -31 | 0 | RUNNING
506712 | 3 | E | 30.00 | 30.00 | 33.937 | 0.000 | 181 | 0 | -31 | 0 | RUNNING
506762 | 3 | E | 30.00 | 30.00 | 33.937 | 0.000 | 181 | 0 | -31 | 0 | RUNNING
506812 | 3 | E | 30.00 | 30.00 | 33.937 | 0.000 | 181 | 0 | -31 | 0 | RUNNING
506862 | 3 | E | 30.00 | 30.00 | 33.937 | 0.000 | 181 | 0 | -31 | 0 | RUNNING
506912 | 3 | E | 30.00 | 30.00 | 33.937 | 0.000 | 181 | 0 | -31 | 0 | RUNNING
506963 | 3 | E | 30.00 | 30.00 | 33.937 | 0.000 | 181 | 0 | -31 | 0 | RUNNING
507013 | 3 | E | 30.00 | 30.00 | 33.937 | 0.000 | 181 | 0 | -31 | 0 | RUNNING
507063 | 3 | E | 30.00 | 30.00 | 33.937 | 0.000 | 181 | 0 | -31 | 0 | RUNNING
507114 | 3 | E | 30.00 | 30.00 | 33.937 | 0.000 | 181 | 0 | -31 | 0 | RUNNING
507164 | 3 | E | 30.00 | 30.00 | 33.937 | 0.000 | 181 | 0 | -31 | 0 | RUNNING
507214 | 3 | E | 30.00 | 30.00 | 33.937 | 0.000 | 181 | 0 | -31 | 0 | RUNNING
507264 | 3 | E | 30.00 | 30.00 | 33.937 | 0.000 | 181 | 0 | -31 | 0 | RUNNING
507314 | 3 | E | 30.00 | 30.00 | 33.937 | 0.000 | 181 | 0 | -31 | 0 | RUNNING
507364 | 3 | E | 30.00 | 30.00 | 33.937 | 0.000 | 181 | 0 | -31 | 0 | RUNNING
507414 | 3 | E | 30.00 | 30.00 | 33.937 | 0.000 | 181 | 0 | -31 | 0 | RUNNING
507465 | 3 | E | 30.00 | 30.00 | 33.937 | 0.000 | 181 | 0 | -31 | 0 | RUNNING
507515 | 3 | E | 30.00 | 30.00 | 33.937 | 0.000 | 181 | 0 | -31 | 0 | RUNNING
507565 | 3 | E | 30.00 | 30.00 | 33.937 | 0.000 | 181 | 0 | -31 | 0 | RUNNING
507616 | 3 | E | 30.00 | 30.00 | 33.937 | 0.000 | 181 | 0 | -31 | 0 | RUNNING
507666 | 3 | E | 30.00 | 30.00 | 33.937 | 0.000 | 181 | 0 | -31 | 0 | RUNNING
507716 | 3 | E | 30.00 | 30.00 | 33.937 | 0.000 | 181 | 0 | -31 | 0 | RUNNING
507766 | 3 | E | 30.00 | 30.00 | 33.937 | 0.000 | 181 | 0 | -31 | 0 | RUNNING
507816 | 3 | E | 30.00 | 30.00 | 33.937 | 0.000 | 181 | 0 | -31 | 0 | RUNNING
507866 | 3 | E | 30.00 | 30.00 | 33.937 | 0.000 | 181 | 0 | -31 | 0 | RUNNING
507916 | 3 | E | 30.00 | 30.00 | 33.937 | 0.000 | 181 | 0 | -31 | 0 | RUNNING
507967 | 3 | E | 30.00 | 30.00 | 33.937 | 0.000 | 181 | 0 | -31 | 0 | RUNNING
508017 | 3 | E | 30.00 | 30.00 | 33.937 | 0.000 | 181 | 0 | -31 | 0 | RUNNING
508067 | 3 | E | 30.00 | 30.00 | 33.937 | 0.000 | 181 | 0 | -31 | 0 | RUNNING
508118 | 3 | E | 30.00 | 30.00 | 33.937 | 0.000 | 181 | 0 | -31 | 0 | RUNNING
508168 | 3 | E | 30.00 | 30.00 | 33.937 | 0.000 | 181 | 0 | -31 | 0 | RUNNING
508218 | 3 | E | 30.00 | 30.00 | 33.937 | 0.000 | 181 | 0 | -31 | 0 | RUNNING
508268 | 3 | E | 30.00 | 30.00 | 33.937 | 0.000 | 181 | 0 | -31 | 0 | RUNNING
508318 | 3 | E | 30.00 | 30.00 | 33.937 | 0.000 | 181 | 0 | -31 | 0 | RUNNING
508368 | 3 | E | 30.00 | 30.00 | 33.937 | 0.000 | 181 | 0 | -31 | 0 | RUNNING
508418 | 3 | E | 30.00 | 30.00 | 33.937 | 0.000 | 181 | 0 | -31 | 0 | RUNNING
508469 | 3 | E | 30.00 | 30.00 | 33.937 | 0.000 | 181 | 0 | -31 | 0 | RUNNING
508519 | 3 | E | 30.00 | 30.00 | 33.937 | 0.000 | 181 | 0 | -31 | 0 | RUNNING
508569 | 3 | E | 30.00 | 30.00 | 33.937 | 0.000 | 181 | 0 | -31 | 0 | RUNNING
508619 | 3 | E | 30.00 | 30.00 | 33.937 | 0.000 | 181 | 0 | -31 | 0 | RUNNING
508670 | 3 | E | 30.00 | 30.00 | 33.937 | 0.000 | 181 | 0 | -31 | 0 | RUNNING
508720 | 3 | E | 30.00 | 30.00 | 33.937 | 0.000 | 181 | 0 | -31 | 0 | RUNNING
508770 | 3 | E | 30.00 | 30.00 | 33.937 | 0.000 | 181 | 0 | -31 | 0 | RUNNING
508820 | 3 | E | 30.00 | 30.00 | 33.937 | 0.000 | 181 | 0 | -31 | 0 | RUNNING
508870 | 3 | E | 30.00 | 30.00 | 33.937 | 0.000 | 181 | 0 | -31 | 0 | RUNNING
508920 | 3 | E | 30.00 | 30.00 | 33.937 | 0.000 | 181 | 0 | -31 | 0 | RUNNING
508971 | 3 | E | 30.00 | 30.00 | 33.937 | 0.000 | 181 | 0 | -31 | 0 | RUNNING
509021 | 3 | E | 30.00 | 30.00 | 33.937 | 0.000 | 181 | 0 | -31 | 0 | RUNNING
509071 | 3 | E | 30.00 | 30.00 | 33.937 | 0.000 | 181 | 0 | -31 | 0 | RUNNING
509121 | 3 | E | 30.00 | 30.00 | 33.937 | 0.000 | 181 | 0 | -31 | 0 | RUNNING
509172 | 3 | E | 30.00 | 30.00 | 33.937 | 0.000 | 181 | 0 | -31 | 0 | RUNNING
509222 | 3 | E | 30.00 | 30.00 | 33.937 | 0.000 | 181 | 0 | -31 | 0 | RUNNING
509272 | 3 | E | 30.00 | 30.00 | 33.937 | 0.000 | 181 | 0 | -31 | 0 | RUNNING
509322 | 3 | E | 30.00 | 30.00 | 33.937 | 0.000 | 181 | 0 | -31 | 0 | RUNNING
509372 | 3 | E | 30.00 | 30.00 | 33.937 | 0.000 | 181 | 0 | -31 | 0 | RUNNING
509422 | 3 | E | 30.00 | 30.00 | 33.937 | 0.000 | 181 | 0 | -31 | 0 | RUNNING
509472 | 3 | E | 30.00 | 30.00 | 33.937 | 0.000 | 181 | 0 | -31 | 0 | RUNNING
509523 | 3 | E | 30.00 | 30.00 | 33.937 | 0.000 | 181 | 0 | -31 | 0 | RUNNING
509573 | 3 | E | 30.00 | 30.00 | 33.937 | 0.000 | 181 | 0 | -31 | 0 | RUNNING
509623 | 3 | E | 30.00 | 30.00 | 33.937 | 0.000 | 181 | 0 | -31 | 0 | RUNNING
509674 | 3 | E | 30.00 | 30.00 | 33.937 | 0.000 | 181 | 0 | -31 | 0 | RUNNING
509724 | 3 | E | 30.00 | 30.00 | 33.937 | 0.000 | 181 | 0 | -31 | 0 | RUNNING
509774 | 3 | E | 30.00 | 30.00 | 33.937 | 0.000 | 181 | 0 | -31 | 0 | RUNNING
509824 | 3 | E | 30.00 | 30.00 | 33.937 | 0.000 | 181 | 0 | -31 | 0 | RUNNING
509874 | 3 | E | 30.00 | 30.00 | 33.937 | 0.000 | 181 | 0 | -31 | 0 | RUNNING
509924 | 3 | E | 30.00 | 30.00 | 33.937 | 0.000 | 181 | 0 | -31 | 0 | RUNNING
509974 | 3 | E | 30.00 | 30.00 | 33.937 | 0.000 | 181 | 0 | -31 | 0 | RUNNING
510025 | 3 | E | 30.00 | 30.00 | 33.937 | 0.000 | 181 | 0 | -31 | 0 | RUNNING
510075 | 3 | E | 30.00 | 30.00 | 33.937 | 0.000 | 181 | 0 | -31 | 0 | RUNNING
510125 | 3 | E | 30.00 | 30.00 | 33.937 | 0.000 | 181 | 0 | -31 | 0 | RUNNING
510176 | 3 | E | 30.00 | 30.00 | 33.937 | 0.000 | 181 | 0 | -31 | 0 | RUNNING
510226 | 3 | E | 30.00 | 30.00 | 33.937 | 0.000 | 181 | 0 | -31 | 0 | RUNNING
510276 | 3 | E | 30.00 | 30.00 | 33.937 | 0.000 | 181 | 0 | -31 | 0 | RUNNING
510326 | 3 | E | 30.00 | 30.00 | 33.937 | 0.000 | 181 | 0 | -31 | 0 | RUNNING
510376 | 3 | E | 30.00 | 30.00 | 33.937 | 0.000 | 181 | 0 | -31 | 0 | RUNNING
510426 | 3 | E | 30.00 | 30.00 | 33.937 | 0.000 | 181 | 0 | -31 | 0 | RUNNING
510476 | 3 | E | 30.00 | 30.00 | 33.937 | 0.000 | 181 | 0 | -31 | 0 | RUNNING
510527 | 3 | E | 30.00 | 30.00 | 33.937 | 0.000 | 181 | 0 | -31 | 0 | RUNNING
510577 | 3 | E | 30.00 | 30.00 | 33.937 | 0.000 | 181 | 0 | -31 | 0 | RUNNING
510627 | 3 | E | 30.00 | 30.00 | 33.937 | 0.000 | 181 | 0 | -31 | 0 | RUNNING
510678 | 3 | E | 30.00 | 30.00 | 33.937 | 0.000 | 181 | 0 | -31 | 0 | RUNNING
510728 | 3 | E | 30.00 | 30.00 | 33.937 | 0.000 | 181 | 0 | -31 | 0 | RUNNING
510778 | 3 | E | 30.00 | 30.00 | 33.937 | 0.000 | 181 | 0 | -31 | 0 | RUNNING
510828 | 3 | E | 30.00 | 30.00 | 33.937 | 0.000 | 181 | 0 | -31 | 0 | RUNNING
510878 | 3 | E | 30.00 | 30.00 | 33.937 | 0.000 | 181 | 0 | -31 | 0 | RUNNING
510928 | 3 | E | 30.00 | 30.00 | 33.937 | 0.000 | 181 | 0 | -31 | 0 | RUNNING
510978 | 3 | E | 30.00 | 30.00 | 33.937 | 0.000 | 181 | 0 | -31 | 0 | RUNNING
511029 | 3 | E | 30.00 | 30.00 | 33.937 | 0.000 | 181 | 0 | -31 | 0 | RUNNING
511079 | 3 | E | 30.00 | 30.00 | 33.937 | 0.000 | 181 | 0 | -31 | 0 | RUNNING
511129 | 3 | E | 30.00 | 30.00 | 33.937 | 0.000 | 181 | 0 | -31 | 0 | RUNNING
511179 | 3 | E | 30.00 | 30.00 | 33.937 | 0.000 | 181 | 0 | -31 | 0 | RUNNING
511230 | 3 | E | 30.00 | 30.00 | 33.937 | 0.000 | 181 | 0 | -31 | 0 | RUNNING
511280 | 3 | E | 30.00 | 30.00 | 33.937 | 0.000 | 181 | 0 | -31 | 0 | RUNNING
511330 | 3 | E | 30.00 | 30.00 | 33.937 | 0.000 | 181 | 0 | -31 | 0 | RUNNING
511380 | 3 | E | 30.00 | 30.00 | 33.937 | 0.000 | 181 | 0 | -31 | 0 | RUNNING
511430 | 3 | E | 30.00 | 30.00 | 33.937 | 0.000 | 181 | 0 | -31 | 0 | RUNNING
511480 | 3 | E | 30.00 | 30.00 | 33.937 | 0.000 | 181 | 0 | -31 | 0 | RUNNING
511531 | 3 | E | 30.00 | 30.00 | 33.937 | 0.000 | 181 | 0 | -31 | 0 | RUNNING
511581 | 3 | E | 30.00 | 30.00 | 33.937 | 0.000 | 181 | 0 | -31 | 0 | RUNNING
511631 | 3 | E | 30.00 | 30.00 | 33.937 | 0.000 | 181 | 0 | -31 | 0 | RUNNING
511681 | 3 | E | 30.00 | 30.00 | 33.937 | 0.000 | 181 | 0 | -31 | 0 | RUNNING
511732 | 3 | E | 30.00 | 30.00 | 33.937 | 0.000 | 181 | 0 | -31 | 0 | RUNNING
511782 | 3 | E | 30.00 | 30.00 | 33.937 | 0.000 | 181 | 0 | -31 | 0 | RUNNING
511832 | 3 | E | 30.00 | 30.00 | 33.937 | 0.000 | 181 | 0 | -31 | 0 | RUNNING
511882 | 3 | E | 30.00 | 30.00 | 33.937 | 0.000 | 181 | 0 | -31 | 0 | RUNNING
511932 | 3 | E | 30.00 | 30.00 | 33.937 | 0.000 | 181 | 0 | -31 | 0 | RUNNING
511982 | 3 | E | 30.00 | 30.00 | 33.937 | 0.000 | 181 | 0 | -31 | 0 | RUNNING
512032 | 3 | E | 30.00 | 30.00 | 33.937 | 0.000 | 181 | 0 | -31 | 0 | RUNNING
512083 | 3 | E | 30.00 | 30.00 | 33.937 | 0.000 | 181 | 0 | -31 | 0 | RUNNING
512133 | 3 | E | 30.00 | 30.00 | 33.937 | 0.000 | 181 | 0 | -31 | 0 | RUNNING
512183 | 3 | E | 30.00 | 30.00 | 33.937 | 0.000 | 181 | 0 | -31 | 0 | RUNNING
512234 | 3 | E | 30.00 | 30.00 | 33.937 | 0.000 | 181 | 0 | -31 | 0 | RUNNING
512284 | 3 | E | 30.00 | 30.00 | 33.937 | 0.000 | 181 | 0 | -31 | 0 | RUNNING
512334 | 3 | E | 30.00 | 30.00 | 33.937 | 0.000 | 181 | 0 | -31 | 0 | RUNNING
512384 | 3 | E | 30.00 | 30.00 | 33.937 | 0.000 | 181 | 0 | -31 | 0 | RUNNING
512434 | 3 | E | 30.00 | 30.00 | 33.937 | 0.000 | 181 | 0 | -31 | 0 | RUNNING
512484 | 3 | E | 30.00 | 30.00 | 33.937 | 0.000 | 181 | 0 | -31 | 0 | RUNNING
512534 | 3 | E | 30.00 | 30.00 | 33.937 | 0.000 | 181 | 0 | -31 | 0 | RUNNING
512585 | 3 | E | 30.00 | 30.00 | 33.937 | 0.000 | 181 | 0 | -31 | 0 | RUNNING
512635 | 3 | E | 30.00 | 30.00 | 33.937 | 0.000 | 181 | 0 | -31 | 0 | RUNNING
512685 | 3 | E | 30.00 | 30.00 | 33.937 | 0.000 | 181 | 0 | -31 | 0 | RUNNING
512736 | 3 | E | 30.00 | 30.00 | 33.937 | 0.000 | 181 | 0 | -31 | 0 | RUNNING
512786 | 3 | E | 30.00 | 30.00 | 33.937 | 0.000 | 181 | 0 | -31 | 0 | RUNNING
512836 | 3 | E | 30.00 | 30.00 | 33.937 | 0.000 | 181 | 0 | -31 | 0 | RUNNING
512886 | 3 | E | 30.00 | 30.00 | 33.937 | 0.000 | 181 | 0 | -31 | 0 | RUNNING
512936 | 3 | E | 30.00 | 30.00 | 33.937 | 0.000 | 181 | 0 | -31 | 0 | RUNNING
512986 | 3 | E | 30.00 | 30.00 | 33.937 | 0.000 | 181 | 0 | -31 | 0 | RUNNING
513036 | 3 | E | 30.00 | 30.00 | 33.937 | 0.000 | 181 | 0 | -31 | 0 | RUNNING
513087 | 3 | E | 30.00 | 30.00 | 33.937 | 0.000 | 181 | 0 | -31 | 0 | RUNNING
513137 | 3 | E | 30.00 | 30.00 | 33.937 | 0.000 | 181 | 0 | -31 | 0 | RUNNING
513187 | 3 | E | 30.00 | 30.00 | 33.937 | 0.000 | 181 | 0 | -31 | 0 | RUNNING
513238 | 3 | E | 30.00 | 30.00 | 33.937 | 0.000 | 181 | 0 | -31 | 0 | RUNNING
513288 | 3 | E | 30.00 | 30.00 | 33.937 | 0.000 | 181 | 0 | -31 | 0 | RUNNING
513338 | 3 | E | 30.00 | 30.00 | 33.937 | 0.000 | 181 | 0 | -31 | 0 | RUNNING
513388 | 3 | E | 30.00 | 30.00 | 33.937 | 0.000 | 181 | 0 | -31 | 0 | RUNNING
513438 | 3 | E | 30.00 | 30.00 | 33.937 | 0.000 | 181 | 0 | -31 | 0 | RUNNING
513488 | 3 | E | 30.00 | 30.00 | 33.937 | 0.000 | 181 | 0 | -31 | 0 | RUNNING
513538 | 3 | E | 30.00 | 30.00 | 33.937 | 0.000 | 181 | 0 | -31 | 0 | RUNNING
513589 | 3 | E | 30.00 | 30.00 | 33.937 | 0.000 | 181 | 0 | -31 | 0 | RUNNING
513639 | 3 | E | 30.00 | 30.00 | 33.937 | 0.000 | 181 | 0 | -31 | 0 | RUNNING
513689 | 3 | E | 30.00 | 30.00 | 33.937 | 0.000 | 181 | 0 | -31 | 0 | RUNNING
513739 | 3 | E | 30.00 | 30.00 | 33.937 | 0.000 | 181 | 0 | -31 | 0 | RUNNING
513790 | 3 | E | 30.00 | 30.00 | 33.937 | 0.000 | 181 | 0 | -31 | 0 | RUNNING
513840 | 3 | E | 30.00 | 30.00 | 33.937 | 0.000 | 181 | 0 | -31 | 0 | RUNNING
513890 | 3 | E | 30.00 | 30.00 | 33.937 | 0.000 | 181 | 0 | -31 | 0 | RUNNING
513940 | 3 | E | 30.00 | 30.00 | 33.937 | 0.000 | 181 | 0 | -31 | 0 | RUNNING
513990 | 3 | E | 30.00 | 30.00 | 33.937 | 0.000 | 181 | 0 | -31 | 0 | RUNNING
514040 | 3 | E | 30.00 | 30.00 | 33.937 | 0.000 | 181 | 0 | -31 | 0 | RUNNING
514091 | 3 | E | 30.00 | 30.00 | 33.937 | 0.000 | 181 | 0 | -31 | 0 | RUNNING
514141 | 3 | E | 30.00 | 30.00 | 33.937 | 0.000 | 181 | 0 | -31 | 0 | RUNNING
514191 | 3 | E | 30.00 | 30.00 | 33.937 | 0.000 | 181 | 0 | -31 | 0 | RUNNING
514241 | 3 | E | 30.00 | 30.00 | 33.937 | 0.000 | 181 | 0 | -31 | 0 | RUNNING
514292 | 3 | E | 30.00 | 30.00 | 33.937 | 0.000 | 181 | 0 | -31 | 0 | RUNNING
514342 | 3 | E | 30.00 | 30.00 | 33.937 | 0.000 | 181 | 0 | -31 | 0 | RUNNING
514392 | 3 | E | 30.00 | 30.00 | 33.937 | 0.000 | 181 | 0 | -31 | 0 | RUNNING
514442 | 3 | E | 30.00 | 30.00 | 33.937 | 0.000 | 181 | 0 | -31 | 0 | RUNNING
514492 | 3 | E | 30.00 | 30.00 | 33.937 | 0.000 | 181 | 0 | -31 | 0 | RUNNING
514542 | 3 | E | 30.00 | 30.00 | 33.937 | 0.000 | 181 | 0 | -31 | 0 | RUNNING
514592 | 3 | E | 30.00 | 30.00 | 33.937 | 0.000 | 181 | 0 | -31 | 0 | RUNNING
514643 | 3 | E | 30.00 | 30.00 | 33.937 | 0.000 | 181 | 0 | -31 | 0 | RUNNING
514693 | 3 | E | 30.00 | 30.00 | 33.937 | 0.000 | 181 | 0 | -31 | 0 | RUNNING
514743 | 3 | E | 30.00 | 30.00 | 33.937 | 0.000 | 181 | 0 | -31 | 0 | RUNNING
514794 | 3 | E | 30.00 | 30.00 | 33.937 | 0.000 | 181 | 0 | -31 | 0 | RUNNING
514844 | 3 | E | 30.00 | 30.00 | 33.937 | 0.000 | 181 | 0 | -31 | 0 | RUNNING
514894 | 3 | E | 30.00 | 30.00 | 33.937 | 0.000 | 181 | 0 | -31 | 0 | RUNNING
514944 | 3 | E | 30.00 | 30.00 | 33.937 | 0.000 | 181 | 0 | -31 | 0 | RUNNING
514994 | 3 | E | 30.00 | 30.00 | 33.937 | 0.000 | 181 | 0 | -31 | 0 | RUNNING
515044 | 3 | E | 30.00 | 30.00 | 33.937 | 0.000 | 181 | 0 | -31 | 0 | RUNNING
515094 | 3 | E | 30.00 | 30.00 | 33.937 | 0.000 | 181 | 0 | -31 | 0 | RUNNING
515145 | 3 | E | 30.00 | 30.00 | 33.937 | 0.000 | 181 | 0 | -31 | 0 | RUNNING
515195 | 3 | E | 30.00 | 30.00 | 33.937 | 0.000 | 181 | 0 | -31 | 0 | RUNNING
515245 | 3 | E | 30.00 | 30.00 | 33.937 | 0.000 | 181 | 0 | -31 | 0 | RUNNING
515296 | 3 | E | 30.00 | 30.00 | 33.937 | 0.000 | 181 | 0 | -31 | 0 | RUNNING
515346 | 3 | E | 30.00 | 30.00 | 33.937 | 0.000 | 181 | 0 | -31 | 0 | RUNNING
515396 | 3 | E | 30.00 | 30.00 | 33.937 | 0.000 | 181 | 0 | -31 | 0 | RUNNING
515446 | 3 | E | 30.00 | 30.00 | 33.937 | 0.000 | 181 | 0 | -31 | 0 | RUNNING
515496 | 3 | E | 30.00 | 30.00 | 33.937 | 0.000 | 181 | 0 | -31 | 0 | RUNNING
515546 | 3 | E | 30.00 | 30.00 | 33.937 | 0.000 | 181 | 0 | -31 | 0 | RUNNING
515596 | 3 | E | 30.00 | 30.00 | 33.937 | 0.000 | 181 | 0 | -31 | 0 | RUNNING
515647 | 3 | E | 30.00 | 30.00 | 33.937 | 0.000 | 181 | 0 | -31 | 0 | RUNNING
515697 | 3 | E | 30.00 | 30.00 | 33.937 | 0.000 | 181 | 0 | -31 | 0 | RUNNING
515747 | 3 | E | 30.00 | 30.00 | 33.937 | 0.000 | 181 | 0 | -31 | 0 | RUNNING
515798 | 3 | E | 30.00 | 30.00 | 33.937 | 0.000 | 181 | 0 | -31 | 0 | RUNNING
515848 | 3 | E | 30.00 | 30.00 | 33.937 | 0.000 | 181 | 0 | -31 | 0 | RUNNING
515898 | 3 | E | 30.00 | 30.00 | 33.937 | 0.000 | 181 | 0 | -31 | 0 | RUNNING
515948 | 3 | E | 30.00 | 30.00 | 33.937 | 0.000 | 181 | 0 | -31 | 0 | RUNNING
515998 | 3 | E | 30.00 | 30.00 | 33.937 | 0.000 | 181 | 0 | -31 | 0 | RUNNING
516048 | 3 | E | 30.00 | 30.00 | 33.937 | 0.000 | 181 | 0 | -31 | 0 | RUNNING
516098 | 3 | E | 30.00 | 30.00 | 33.937 | 0.000 | 181 | 0 | -31 | 0 | RUNNING
516149 | 3 | E | 30.00 | 30.00 | 33.937 | 0.000 | 181 | 0 | -31 | 0 | RUNNING
516199 | 3 | E | 30.00 | 30.00 | 33.937 | 0.000 | 181 | 0 | -31 | 0 | RUNNING
516249 | 3 | E | 30.00 | 30.00 | 33.937 | 0.000 | 181 | 0 | -31 | 0 | RUNNING
516299 | 3 | E | 30.00 | 30.00 | 33.937 | 0.000 | 181 | 0 | -31 | 0 | RUNNING
516350 | 3 | E | 30.00 | 30.00 | 33.937 | 0.000 | 181 | 0 | -31 | 0 | RUNNING
516400 | 3 | E | 30.00 | 30.00 | 33.937 | 0.000 | 181 | 0 | -31 | 0 | RUNNING
516450 | 3 | E | 30.00 | 30.00 | 33.937 | 0.000 | 181 | 0 | -31 | 0 | RUNNING
516500 | 3 | E | 30.00 | 30.00 | 33.937 | 0.000 | 181 | 0 | -31 | 0 | RUNNING
516550 | 3 | E | 30.00 | 30.00 | 33.937 | 0.000 | 181 | 0 | -31 | 0 | RUNNING
516600 | 3 | E | 30.00 | 30.00 | 33.937 | 0.000 | 181 | 0 | -31 | 0 | RUNNING
516651 | 3 | E | 30.00 | 30.00 | 33.937 | 0.000 | 181 | 0 | -31 | 0 | RUNNING
516701 | 3 | E | 30.00 | 30.00 | 33.937 | 0.000 | 181 | 0 | -31 | 0 | RUNNING
516751 | 3 | E | 30.00 | 30.00 | 33.937 | 0.000 | 181 | 0 | -31 | 0 | RUNNING
516801 | 3 | E | 30.00 | 30.00 | 33.937 | 0.000 | 181 | 0 | -31 | 0 | RUNNING
516852 | 3 | E | 30.00 | 30.00 | 33.937 | 0.000 | 181 | 0 | -31 | 0 | RUNNING
516902 | 3 | E | 30.00 | 30.00 | 33.937 | 0.000 | 181 | 0 | -31 | 0 | RUNNING
516952 | 3 | E | 30.00 | 30.00 | 33.937 | 0.000 | 181 | 0 | -31 | 0 | RUNNING
517002 | 3 | E | 30.00 | 30.00 | 33.937 | 0.000 | 181 | 0 | -31 | 0 | RUNNING
517052 | 3 | E | 30.00 | 30.00 | 33.937 | 0.000 | 181 | 0 | -31 | 0 | RUNNING
517102 | 3 | E | 30.00 | 30.00 | 33.937 | 0.000 | 181 | 0 | -31 | 0 | RUNNING
517152 | 3 | E | 30.00 | 30.00 | 33.937 | 0.000 | 181 | 0 | -31 | 0 | RUNNING
517203 | 3 | E | 30.00 | 30.00 | 33.937 | 0.000 | 181 | 0 | -31 | 0 | RUNNING
517253 | 3 | E | 30.00 | 30.00 | 33.937 | 0.000 | 181 | 0 | -31 | 0 | RUNNING
517303 | 3 | E | 30.00 | 30.00 | 33.937 | 0.000 | 181 | 0 | -31 | 0 | RUNNING
517354 | 3 | E | 30.00 | 30.00 | 33.937 | 0.000 | 181 | 0 | -31 | 0 | RUNNING
517404 | 3 | E | 30.00 | 30.00 | 33.937 | 0.000 | 181 | 0 | -31 | 0 | RUNNING
517454 | 3 | E | 30.00 | 30.00 | 33.937 | 0.000 | 181 | 0 | -31 | 0 | RUNNING
517504 | 3 | E | 30.00 | 30.00 | 33.937 | 0.000 | 181 | 0 | -31 | 0 | RUNNING
517554 | 3 | E | 30.00 | 30.00 | 33.937 | 0.000 | 181 | 0 | -31 | 0 | RUNNING
517604 | 3 | E | 30.00 | 30.00 | 33.937 | 0.000 | 181 | 0 | -31 | 0 | RUNNING
517654 | 3 | E | 30.00 | 30.00 | 33.937 | 0.000 | 181 | 0 | -31 | 0 | RUNNING
517705 | 3 | E | 30.00 | 30.00 | 33.937 | 0.000 | 181 | 0 | -31 | 0 | RUNNING
517755 | 3 | E | 30.00 | 30.00 | 33.937 | 0.000 | 181 | 0 | -31 | 0 | RUNNING
517805 | 3 | E | 30.00 | 30.00 | 33.937 | 0.000 | 181 | 0 | -31 | 0 | RUNNING
517856 | 3 | E | 30.00 | 30.00 | 33.937 | 0.000 | 181 | 0 | -31 | 0 | RUNNING
517906 | 3 | E | 30.00 | 30.00 | 33.937 | 0.000 | 181 | 0 | -31 | 0 | RUNNING
517956 | 3 | E | 30.00 | 30.00 | 33.937 | 0.000 | 181 | 0 | -31 | 0 | RUNNING
518006 | 3 | E | 30.00 | 30.00 | 33.937 | 0.000 | 181 | 0 | -31 | 0 | RUNNING
518056 | 3 | E | 30.00 | 30.00 | 33.937 | 0.000 | 181 | 0 | -31 | 0 | RUNNING
518106 | 3 | E | 30.00 | 30.00 | 33.937 | 0.000 | 181 | 0 | -31 | 0 | RUNNING
518156 | 3 | E | 30.00 | 30.00 | 33.937 | 0.000 | 181 | 0 | -31 | 0 | RUNNING
518207 | 3 | E | 30.00 | 30.00 | 33.937 | 0.000 | 181 | 0 | -31 | 0 | RUNNING
518257 | 3 | E | 30.00 | 30.00 | 33.937 | 0.000 | 181 | 0 | -31 | 0 | RUNNING
518307 | 3 | E | 30.00 | 30.00 | 33.937 | 0.000 | 181 | 0 | -31 | 0 | RUNNING
518358 | 3 | E | 30.00 | 30.00 | 33.937 | 0.000 | 181 | 0 | -31 | 0 | RUNNING
518408 | 3 | E | 30.00 | 30.00 | 33.937 | 0.000 | 181 | 0 | -31 | 0 | RUNNING
518458 | 3 | E | 30.00 | 30.00 | 33.937 | 0.000 | 181 | 0 | -31 | 0 | RUNNING
518508 | 3 | E | 30.00 | 30.00 | 33.937 | 0.000 | 181 | 0 | -31 | 0 | RUNNING
518558 | 3 | E | 30.00 | 30.00 | 33.937 | 0.000 | 181 | 0 | -31 | 0 | RUNNING
518608 | 3 | E | 30.00 | 30.00 | 33.937 | 0.000 | 181 | 0 | -31 | 0 | RUNNING
518658 | 3 | E | 30.00 | 30.00 | 33.937 | 0.000 | 181 | 0 | -31 | 0 | RUNNING
518709 | 3 | E | 30.00 | 30.00 | 33.937 | 0.000 | 181 | 0 | -31 | 0 | RUNNING
518759 | 3 | E | 30.00 | 30.00 | 33.937 | 0.000 | 181 | 0 | -31 | 0 | RUNNING
518809 | 3 | E | 30.00 | 30.00 | 33.937 | 0.000 | 181 | 0 | -31 | 0 | RUNNING
518859 | 3 | E | 30.00 | 30.00 | 33.937 | 0.000 | 181 | 0 | -31 | 0 | RUNNING
518910 | 3 | E | 30.00 | 30.00 | 33.937 | 0.000 | 181 | 0 | -31 | 0 | RUNNING
518960 | 3 | E | 30.00 | 30.00 | 33.937 | 0.000 | 181 | 0 | -31 | 0 | RUNNING
519010 | 3 | E | 30.00 | 30.00 | 33.937 | 0.000 | 181 | 0 | -31 | 0 | RUNNING
519060 | 3 | E | 30.00 | 30.00 | 33.937 | 0.000 | 181 | 0 | -31 | 0 | RUNNING
519110 | 3 | E | 30.00 | 30.00 | 33.937 | 0.000 | 181 | 0 | -31 | 0 | RUNNING
519160 | 3 | E | 30.00 | 30.00 | 33.937 | 0.000 | 181 | 0 | -31 | 0 | RUNNING
519211 | 3 | E | 30.00 | 30.00 | 33.937 | 0.000 | 181 | 0 | -31 | 0 | RUNNING
519261 | 3 | E | 30.00 | 30.00 | 33.937 | 0.000 | 181 | 0 | -31 | 0 | RUNNING
519311 | 3 | E | 30.00 | 30.00 | 33.937 | 0.000 | 181 | 0 | -31 | 0 | RUNNING
519361 | 3 | E | 30.00 | 30.00 | 33.937 | 0.000 | 181 | 0 | -31 | 0 | RUNNING
519412 | 3 | E | 30.00 | 30.00 | 33.937 | 0.000 | 181 | 0 | -31 | 0 | RUNNING
519462 | 3 | E | 30.00 | 30.00 | 33.937 | 0.000 | 181 | 0 | -31 | 0 | RUNNING
519512 | 3 | E | 30.00 | 30.00 | 33.937 | 0.000 | 181 | 0 | -31 | 0 | RUNNING
519562 | 3 | E | 30.00 | 30.00 | 33.937 | 0.000 | 181 | 0 | -31 | 0 | RUNNING
519612 | 3 | E | 30.00 | 30.00 | 33.937 | 0.000 | 181 | 0 | -31 | 0 | RUNNING
519662 | 3 | E | 30.00 | 30.00 | 33.937 | 0.000 | 181 | 0 | -31 | 0 | RUNNING
519712 | 3 | E | 30.00 | 30.00 | 33.937 | 0.000 | 181 | 0 | -31 | 0 | RUNNING
519763 | 3 | E | 30.00 | 30.00 | 33.937 | 0.000 | 181 | 0 | -31 | 0 | RUNNING
519813 | 3 | E | 30.00 | 30.00 | 33.937 | 0.000 | 181 | 0 | -31 | 0 | RUNNING
519863 | 3 | E | 30.00 | 30.00 | 33.937 | 0.000 | 181 | 0 | -31 | 0 | RUNNING
519914 | 3 | E | 30.00 | 30.00 | 33.937 | 0.000 | 181 | 0 | -31 | 0 | RUNNING
519964 | 3 | E | 30.00 | 30.00 | 33.937 | 0.000 | 181 | 0 | -31 | 0 | RUNNING
520014 | 3 | E | 30.00 | 30.00 | 33.937 | 0.000 | 181 | 0 | -31 | 0 | RUNNING
520064 | 3 | E | 30.00 | 30.00 | 33.937 | 0.000 | 181 | 0 | -31 | 0 | RUNNING
520114 | 3 | E | 30.00 | 30.00 | 33.937 | 0.000 | 181 | 0 | -31 | 0 | RUNNING
520164 | 3 | E | 30.00 | 30.00 | 33.937 | 0.000 | 181 | 0 | -31 | 0 | RUNNING
520214 | 3 | E | 30.00 | 30.00 | 33.937 | 0.000 | 181 | 0 | -31 | 0 | RUNNING
520265 | 3 | E | 30.00 | 30.00 | 33.937 | 0.000 | 181 | 0 | -31 | 0 | RUNNING
520315 | 3 | E | 30.00 | 30.00 | 33.937 | 0.000 | 181 | 0 | -31 | 0 | RUNNING
520365 | 3 | E | 30.00 | 30.00 | 33.937 | 0.000 | 181 | 0 | -31 | 0 | RUNNING
520416 | 3 | E | 30.00 | 30.00 | 33.937 | 0.000 | 181 | 0 | -31 | 0 | RUNNING
520466 | 3 | E | 30.00 | 30.00 | 33.937 | 0.000 | 181 | 0 | -31 | 0 | RUNNING
520516 | 3 | E | 30.00 | 30.00 | 33.937 | 0.000 | 181 | 0 | -31 | 0 | RUNNING
520566 | 3 | E | 30.00 | 30.00 | 33.937 | 0.000 | 181 | 0 | -31 | 0 | RUNNING
520616 | 3 | E | 30.00 | 30.00 | 33.937 | 0.000 | 181 | 0 | -31 | 0 | RUNNING
520666 | 3 | E | 30.00 | 30.00 | 33.937 | 0.000 | 181 | 0 | -31 | 0 | RUNNING
520716 | 3 | E | 30.00 | 30.00 | 33.937 | 0.000 | 181 | 0 | -31 | 0 | RUNNING
520767 | 3 | E | 30.00 | 30.00 | 33.937 | 0.000 | 181 | 0 | -31 | 0 | RUNNING
520817 | 3 | E | 30.00 | 30.00 | 33.937 | 0.000 | 181 | 0 | -31 | 0 | RUNNING
520867 | 3 | E | 30.00 | 30.00 | 33.937 | 0.000 | 181 | 0 | -31 | 0 | RUNNING
520918 | 3 | E | 30.00 | 30.00 | 33.937 | 0.000 | 181 | 0 | -31 | 0 | RUNNING
520968 | 3 | E | 30.00 | 30.00 | 33.937 | 0.000 | 181 | 0 | -31 | 0 | RUNNING
521018 | 3 | E | 30.00 | 30.00 | 33.937 | 0.000 | 181 | 0 | -31 | 0 | RUNNING
521068 | 3 | E | 30.00 | 30.00 | 33.937 | 0.000 | 181 | 0 | -31 | 0 | RUNNING
521118 | 3 | E | 30.00 | 30.00 | 33.937 | 0.000 | 181 | 0 | -31 | 0 | RUNNING
521168 | 3 | E | 30.00 | 30.00 | 33.937 | 0.000 | 181 | 0 | -31 | 0 | RUNNING
521218 | 3 | E | 30.00 | 30.00 | 33.937 | 0.000 | 181 | 0 | -31 | 0 | RUNNING
521269 | 3 | E | 30.00 | 30.00 | 33.937 | 0.000 | 181 | 0 | -31 | 0 | RUNNING
521319 | 3 | E | 30.00 | 30.00 | 33.937 | 0.000 | 181 | 0 | -31 | 0 | RUNNING
521369 | 3 | E | 30.00 | 30.00 | 33.937 | 0.000 | 181 | 0 | -31 | 0 | RUNNING
521419 | 3 | E | 30.00 | 30.00 | 33.937 | 0.000 | 181 | 0 | -31 | 0 | RUNNING
521470 | 3 | E | 30.00 | 30.00 | 33.937 | 0.000 | 181 | 0 | -31 | 0 | RUNNING
521520 | 3 | E | 30.00 | 30.00 | 33.937 | 0.000 | 181 | 0 | -31 | 0 | RUNNING
521570 | 3 | E | 30.00 | 30.00 | 33.937 | 0.000 | 181 | 0 | -31 | 0 | RUNNING
521620 | 3 | E | 30.00 | 30.00 | 33.937 | 0.000 | 181 | 0 | -31 | 0 | RUNNING
521670 | 3 | E | 30.00 | 30.00 | 33.937 | 0.000 | 181 | 0 | -31 | 0 | RUNNING
521720 | 3 | E | 30.00 | 30.00 | 33.937 | 0.000 | 181 | 0 | -31 | 0 | RUNNING
521771 | 3 | E | 30.00 | 30.00 | 33.937 | 0.000 | 181 | 0 | -31 | 0 | RUNNING
521821 | 3 | E | 30.00 | 30.00 | 33.937 | 0.000 | 181 | 0 | -31 | 0 | RUNNING
521871 | 3 | E | 30.00 | 30.00 | 33.937 | 0.000 | 181 | 0 | -31 | 0 | RUNNING
521921 | 3 | E | 30.00 | 30.00 | 33.937 | 0.000 | 181 | 0 | -31 | 0 | RUNNING
521972 | 3 | E | 30.00 | 30.00 | 33.937 | 0.000 | 181 | 0 | -31 | 0 | RUNNING
522022 | 3 | E | 30.00 | 30.00 | 33.937 | 0.000 | 181 | 0 | -31 | 0 | RUNNING
522072 | 3 | E | 30.00 | 30.00 | 33.937 | 0.000 | 181 | 0 | -31 | 0 | RUNNING
522122 | 3 | E | 30.00 | 30.00 | 33.937 | 0.000 | 181 | 0 | -31 | 0 | RUNNING
522172 | 3 | E | 30.00 | 30.00 | 33.937 | 0.000 | 181 | 0 | -31 | 0 | RUNNING
522222 | 3 | E | 30.00 | 30.00 | 33.937 | 0.000 | 181 | 0 | -31 | 0 | RUNNING
522272 | 3 | E | 30.00 | 30.00 | 33.937 | 0.000 | 181 | 0 | -31 | 0 | RUNNING
522323 | 3 | E | 30.00 | 30.00 | 33.937 | 0.000 | 181 | 0 | -31 | 0 | RUNNING
522373 | 3 | E | 30.00 | 30.00 | 33.937 | 0.000 | 181 | 0 | -31 | 0 | RUNNING
522423 | 3 | E | 30.00 | 30.00 | 33.937 | 0.000 | 181 | 0 | -31 | 0 | RUNNING
522474 | 3 | E | 30.00 | 30.00 | 33.937 | 0.000 | 181 | 0 | -31 | 0 | RUNNING
522524 | 3 | E | 30.00 | 30.00 | 33.937 | 0.000 | 181 | 0 | -31 | 0 | RUNNING
522574 | 3 | E | 30.00 | 30.00 | 33.937 | 0.000 | 181 | 0 | -31 | 0 | RUNNING
522624 | 3 | E | 30.00 | 30.00 | 33.937 | 0.000 | 181 | 0 | -31 | 0 | RUNNING
522674 | 3 | E | 30.00 | 30.00 | 33.937 | 0.000 | 181 | 0 | -31 | 0 | RUNNING
522724 | 3 | E | 30.00 | 30.00 | 33.937 | 0.000 | 181 | 0 | -31 | 0 | RUNNING
522774 | 3 | E | 30.00 | 30.00 | 33.937 | 0.000 | 181 | 0 | -31 | 0 | RUNNING
522825 | 3 | E | 30.00 | 30.00 | 33.937 | 0.000 | 181 | 0 | -31 | 0 | RUNNING
522875 | 3 | E | 30.00 | 30.00 | 33.937 | 0.000 | 181 | 0 | -31 | 0 | RUNNING
522925 | 3 | E | 30.00 | 30.00 | 33.937 | 0.000 | 181 | 0 | -31 | 0 | RUNNING
522976 | 3 | E | 30.00 | 30.00 | 33.937 | 0.000 | 181 | 0 | -31 | 0 | RUNNING
523026 | 3 | E | 30.00 | 30.00 | 33.937 | 0.000 | 181 | 0 | -31 | 0 | RUNNING
523076 | 3 | E | 30.00 | 30.00 | 33.937 | 0.000 | 181 | 0 | -31 | 0 | RUNNING
523126 | 3 | E | 30.00 | 30.00 | 33.937 | 0.000 | 181 | 0 | -31 | 0 | RUNNING
523176 | 3 | E | 30.00 | 30.00 | 33.937 | 0.000 | 181 | 0 | -31 | 0 | RUNNING
523226 | 3 | E | 30.00 | 30.00 | 33.937 | 0.000 | 181 | 0 | -31 | 0 | RUNNING
523276 | 3 | E | 30.00 | 30.00 | 33.937 | 0.000 | 181 | 0 | -31 | 0 | RUNNING
523327 | 3 | E | 30.00 | 30.00 | 33.937 | 0.000 | 181 | 0 | -31 | 0 | RUNNING
523377 | 3 | E | 30.00 | 30.00 | 33.937 | 0.000 | 181 | 0 | -31 | 0 | RUNNING
523427 | 3 | E | 30.00 | 30.00 | 33.937 | 0.000 | 181 | 0 | -31 | 0 | RUNNING
523478 | 3 | E | 30.00 | 30.00 | 33.937 | 0.000 | 181 | 0 | -31 | 0 | RUNNING
523528 | 3 | E | 30.00 | 30.00 | 33.937 | 0.000 | 181 | 0 | -31 | 0 | RUNNING
523578 | 3 | E | 30.00 | 30.00 | 33.937 | 0.000 | 181 | 0 | -31 | 0 | RUNNING
523628 | 3 | E | 30.00 | 30.00 | 33.937 | 0.000 | 181 | 0 | -31 | 0 | RUNNING
523678 | 3 | E | 30.00 | 30.00 | 33.937 | 0.000 | 181 | 0 | -31 | 0 | RUNNING
523728 | 3 | E | 30.00 | 30.00 | 33.937 | 0.000 | 181 | 0 | -31 | 0 | RUNNING
523778 | 3 | E | 30.00 | 30.00 | 33.937 | 0.000 | 181 | 0 | -31 | 0 | RUNNING
523829 | 3 | E | 30.00 | 30.00 | 33.937 | 0.000 | 181 | 0 | -31 | 0 | RUNNING
523879 | 3 | E | 30.00 | 30.00 | 33.937 | 0.000 | 181 | 0 | -31 | 0 | RUNNING
523929 | 3 | E | 30.00 | 30.00 | 33.937 | 0.000 | 181 | 0 | -31 | 0 | RUNNING
523979 | 3 | E | 30.00 | 30.00 | 33.937 | 0.000 | 181 | 0 | -31 | 0 | RUNNING
524030 | 3 | E | 30.00 | 30.00 | 33.937 | 0.000 | 181 | 0 | -31 | 0 | RUNNING
524080 | 3 | E | 30.00 | 30.00 | 33.937 | 0.000 | 181 | 0 | -31 | 0 | RUNNING
524130 | 3 | E | 30.00 | 30.00 | 33.937 | 0.000 | 181 | 0 | -31 | 0 | RUNNING
524180 | 3 | E | 30.00 | 30.00 | 33.937 | 0.000 | 181 | 0 | -31 | 0 | RUNNING
524230 | 3 | E | 30.00 | 30.00 | 33.937 | 0.000 | 181 | 0 | -31 | 0 | RUNNING
524280 | 3 | E | 30.00 | 30.00 | 33.937 | 0.000 | 181 | 0 | -31 | 0 | RUNNING
524331 | 3 | E | 30.00 | 30.00 | 33.937 | 0.000 | 181 | 0 | -31 | 0 | RUNNING
524381 | 3 | E | 30.00 | 30.00 | 33.937 | 0.000 | 181 | 0 | -31 | 0 | RUNNING
524431 | 3 | E | 30.00 | 30.00 | 33.937 | 0.000 | 181 | 0 | -31 | 0 | RUNNING
524481 | 3 | E | 30.00 | 30.00 | 33.937 | 0.000 | 181 | 0 | -31 | 0 | RUNNING
524532 | 3 | E | 30.00 | 30.00 | 33.937 | 0.000 | 181 | 0 | -31 | 0 | RUNNING
524582 | 3 | E | 30.00 | 30.00 | 33.937 | 0.000 | 181 | 0 | -31 | 0 | RUNNING
524632 | 3 | E | 30.00 | 30.00 | 33.937 | 0.000 | 181 | 0 | -31 | 0 | RUNNING
524682 | 3 | E | 30.00 | 30.00 | 33.937 | 0.000 | 181 | 0 | -31 | 0 | RUNNING
524732 | 3 | E | 30.00 | 30.00 | 33.937 | 0.000 | 181 | 0 | -31 | 0 | RUNNING
524782 | 3 | E | 30.00 | 30.00 | 33.937 | 0.000 | 181 | 0 | -31 | 0 | RUNNING
524832 | 3 | E | 30.00 | 30.00 | 33.937 | 0.000 | 181 | 0 | -31 | 0 | RUNNING
524883 | 3 | E | 30.00 | 30.00 | 33.937 | 0.000 | 181 | 0 | -31 | 0 | RUNNING
524933 | 3 | E | 30.00 | 30.00 | 33.937 | 0.000 | 181 | 0 | -31 | 0 | RUNNING
524983 | 3 | E | 30.00 | 30.00 | 33.937 | 0.000 | 181 | 0 | -31 | 0 | RUNNING
525034 | 3 | E | 30.00 | 30.00 | 33.937 | 0.000 | 181 | 0 | -31 | 0 | RUNNING
525084 | 3 | E | 30.00 | 30.00 | 33.937 | 0.000 | 181 | 0 | -31 | 0 | RUNNING
525134 | 3 | E | 30.00 | 30.00 | 33.937 | 0.000 | 181 | 0 | -31 | 0 | RUNNING
525184 | 3 | E | 30.00 | 30.00 | 33.937 | 0.000 | 181 | 0 | -31 | 0 | RUNNING
525234 | 3 | E | 30.00 | 30.00 | 33.937 | 0.000 | 181 | 0 | -31 | 0 | RUNNING
525284 | 3 | E | 30.00 | 30.00 | 33.937 | 0.000 | 181 | 0 | -31 | 0 | RUNNING
525334 | 3 | E | 30.00 | 30.00 | 33.937 | 0.000 | 181 | 0 | -31 | 0 | RUNNING
525385 | 3 | E | 30.00 | 30.00 | 33.937 | 0.000 | 181 | 0 | -31 | 0 | RUNNING
525435 | 3 | E | 30.00 | 30.00 | 33.937 | 0.000 | 181 | 0 | -31 | 0 | RUNNING
525485 | 3 | E | 30.00 | 30.00 | 33.937 | 0.000 | 181 | 0 | -31 | 0 | RUNNING
525536 | 3 | E | 30.00 | 30.00 | 33.937 | 0.000 | 181 | 0 | -31 | 0 | RUNNING
525586 | 3 | E | 30.00 | 30.00 | 33.937 | 0.000 | 181 | 0 | -31 | 0 | RUNNING
525636 | 3 | E | 30.00 | 30.00 | 33.937 | 0.000 | 181 | 0 | -31 | 0 | RUNNING
525686 | 3 | E | 30.00 | 30.00 | 33.937 | 0.000 | 181 | 0 | -31 | 0 | RUNNING
525736 | 3 | E | 30.00 | 30.00 | 33.937 | 0.000 | 181 | 0 | -31 | 0 | RUNNING
525786 | 3 | E | 30.00 | 30.00 | 33.937 | 0.000 | 181 | 0 | -31 | 0 | RUNNING
525836 | 3 | E | 30.00 | 30.00 | 33.937 | 0.000 | 181 | 0 | -31 | 0 | RUNNING
525887 | 3 | E | 30.00 | 30.00 | 33.937 | 0.000 | 181 | 0 | -31 | 0 | RUNNING
525937 | 3 | E | 30.00 | 30.00 | 33.937 | 0.000 | 181 | 0 | -31 | 0 | RUNNING
525987 | 3 | E | 30.00 | 30.00 | 33.937 | 0.000 | 181 | 0 | -31 | 0 | RUNNING
526038 | 3 | E | 30.00 | 30.00 | 33.937 | 0.000 | 181 | 0 | -31 | 0 | RUNNING
526088 | 3 | E | 30.00 | 30.00 | 33.937 | 0.000 | 181 | 0 | -31 | 0 | RUNNING
526138 | 3 | E | 30.00 | 30.00 | 33.937 | 0.000 | 181 | 0 | -31 | 0 | RUNNING
526188 | 3 | E | 30.00 | 30.00 | 33.937 | 0.000 | 181 | 0 | -31 | 0 | RUNNING
526238 | 3 | E | 30.00 | 30.00 | 33.937 | 0.000 | 181 | 0 | -31 | 0 | RUNNING
526288 | 3 | E | 30.00 | 30.00 | 33.937 | 0.000 | 181 | 0 | -31 | 0 | RUNNING
526338 | 3 | E | 30.00 | 30.00 | 33.937 | 0.000 | 181 | 0 | -31 | 0 | RUNNING
526389 | 3 | E | 30.00 | 30.00 | 33.937 | 0.000 | 181 | 0 | -31 | 0 | RUNNING
526439 | 3 | E | 30.00 | 30.00 | 33.937 | 0.000 | 181 | 0 | -31 | 0 | RUNNING
526489 | 3 | E | 30.00 | 30.00 | 33.937 | 0.000 | 181 | 0 | -31 | 0 | RUNNING
526539 | 3 | E | 30.00 | 30.00 | 33.937 | 0.000 | 181 | 0 | -31 | 0 | RUNNING
526590 | 3 | E | 30.00 | 30.00 | 33.937 | 0.000 | 181 | 0 | -31 | 0 | RUNNING
526640 | 3 | E | 30.00 | 30.00 | 33.937 | 0.000 | 181 | 0 | -31 | 0 | RUNNING
526690 | 3 | E | 30.00 | 30.00 | 33.937 | 0.000 | 181 | 0 | -31 | 0 | RUNNING
526740 | 3 | E | 30.00 | 30.00 | 33.937 | 0.000 | 181 | 0 | -31 | 0 | RUNNING
526790 | 3 | E | 30.00 | 30.00 | 33.937 | 0.000 | 181 | 0 | -31 | 0 | RUNNING
526840 | 3 | E | 30.00 | 30.00 | 33.937 | 0.000 | 181 | 0 | -31 | 0 | RUNNING
526891 | 3 | E | 30.00 | 30.00 | 33.937 | 0.000 | 181 | 0 | -31 | 0 | RUNNING
526941 | 3 | E | 30.00 | 30.00 | 33.937 | 0.000 | 181 | 0 | -31 | 0 | RUNNING
526991 | 3 | E | 30.00 | 30.00 | 33.937 | 0.000 | 181 | 0 | -31 | 0 | RUNNING
527041 | 3 | E | 30.00 | 30.00 | 33.937 | 0.000 | 181 | 0 | -31 | 0 | RUNNING
527092 | 3 | E | 30.00 | 30.00 | 33.937 | 0.000 | 181 | 0 | -31 | 0 | RUNNING
527142 | 3 | E | 30.00 | 30.00 | 33.937 | 0.000 | 181 | 0 | -31 | 0 | RUNNING
527192 | 3 | E | 30.00 | 30.00 | 33.937 | 0.000 | 181 | 0 | -31 | 0 | RUNNING
527242 | 3 | E | 30.00 | 30.00 | 33.937 | 0.000 | 181 | 0 | -31 | 0 | RUNNING
527292 | 3 | E | 30.00 | 30.00 | 33.937 | 0.000 | 181 | 0 | -31 | 0 | RUNNING
527342 | 3 | E | 30.00 | 30.00 | 33.937 | 0.000 | 181 | 0 | -31 | 0 | RUNNING
527392 | 3 | E | 30.00 | 30.00 | 33.937 | 0.000 | 181 | 0 | -31 | 0 | RUNNING
527443 | 3 | E | 30.00 | 30.00 | 33.937 | 0.000 | 181 | 0 | -31 | 0 | RUNNING
527493 | 3 | E | 30.00 | 30.00 | 33.937 | 0.000 | 181 | 0 | -31 | 0 | RUNNING
527543 | 3 | E | 30.00 | 30.00 | 33.937 | 0.000 | 181 | 0 | -31 | 0 | RUNNING
527594 | 3 | E | 30.00 | 30.00 | 33.937 | 0.000 | 181 | 0 | -31 | 0 | RUNNING
527644 | 3 | E | 30.00 | 30.00 | 33.937 | 0.000 | 181 | 0 | -31 | 0 | RUNNING
527694 | 3 | E | 30.00 | 30.00 | 33.937 | 0.000 | 181 | 0 | -31 | 0 | RUNNING
527744 | 3 | E | 30.00 | 30.00 | 33.937 | 0.000 | 181 | 0 | -31 | 0 | RUNNING
527794 | 3 | E | 30.00 | 30.00 | 33.937 | 0.000 | 181 | 0 | -31 | 0 | RUNNING
527844 | 3 | E | 30.00 | 30.00 | 33.937 | 0.000 | 181 | 0 | -31 | 0 | RUNNING
527894 | 3 | E | 30.00 | 30.00 | 33.937 | 0.000 | 181 | 0 | -31 | 0 | RUNNING
527945 | 3 | E | 30.00 | 30.00 | 33.937 | 0.000 | 181 | 0 | -31 | 0 | RUNNING
527995 | 3 | E | 30.00 | 30.00 | 33.937 | 0.000 | 181 | 0 | -31 | 0 | RUNNING
528045 | 3 | E | 30.00 | 30.00 | 33.937 | 0.000 | 181 | 0 | -31 | 0 | RUNNING
528096 | 3 | E | 30.00 | 30.00 | 33.937 | 0.000 | 181 | 0 | -31 | 0 | RUNNING
528146 | 3 | E | 30.00 | 30.00 | 33.937 | 0.000 | 181 | 0 | -31 | 0 | RUNNING
528196 | 3 | E | 30.00 | 30.00 | 33.937 | 0.000 | 181 | 0 | -31 | 0 | RUNNING
528246 | 3 | E | 30.00 | 30.00 | 33.937 | 0.000 | 181 | 0 | -31 | 0 | RUNNING
528296 | 3 | E | 30.00 | 30.00 | 33.937 | 0.000 | 181 | 0 | -31 | 0 | RUNNING
528346 | 3 | E | 30.00 | 30.00 | 33.937 | 0.000 | 181 | 0 | -31 | 0 | RUNNING
528396 | 3 | E | 30.00 | 30.00 | 33.937 | 0.000 | 181 | 0 | -31 | 0 | RUNNING
528447 | 3 | E | 30.00 | 30.00 | 33.937 | 0.000 | 181 | 0 | -31 | 0 | RUNNING
528497 | 3 | E | 30.00 | 30.00 | 33.937 | 0.000 | 181 | 0 | -31 | 0 | RUNNING
528547 | 3 | E | 30.00 | 30.00 | 33.937 | 0.000 | 181 | 0 | -31 | 0 | RUNNING
528598 | 3 | E | 30.00 | 30.00 | 33.937 | 0.000 | 181 | 0 | -31 | 0 | RUNNING
528648 | 3 | E | 30.00 | 30.00 | 33.937 | 0.000 | 181 | 0 | -31 | 0 | RUNNING
528698 | 3 | E | 30.00 | 30.00 | 33.937 | 0.000 | 181 | 0 | -31 | 0 | RUNNING
528748 | 3 | E | 30.00 | 30.00 | 33.937 | 0.000 | 181 | 0 | -31 | 0 | RUNNING
528798 | 3 | E | 30.00 | 30.00 | 33.937 | 0.000 | 181 | 0 | -31 | 0 | RUNNING
528848 | 3 | E | 30.00 | 30.00 | 33.937 | 0.000 | 181 | 0 | -31 | 0 | RUNNING
528898 | 3 | E | 30.00 | 30.00 | 33.937 | 0.000 | 181 | 0 | -31 | 0 | RUNNING
528949 | 3 | E | 30.00 | 30.00 | 33.937 | 0.000 | 181 | 0 | -31 | 0 | RUNNING
528999 | 3 | E | 30.00 | 30.00 | 33.937 | 0.000 | 181 | 0 | -31 | 0 | RUNNING
529049 | 3 | E | 30.00 | 30.00 | 33.937 | 0.000 | 181 | 0 | -31 | 0 | RUNNING
529099 | 3 | E | 30.00 | 30.00 | 33.937 | 0.000 | 181 | 0 | -31 | 0 | RUNNING
529150 | 3 | E | 30.00 | 30.00 | 33.937 | 0.000 | 181 | 0 | -31 | 0 | RUNNING
529200 | 3 | E | 30.00 | 30.00 | 33.937 | 0.000 | 181 | 0 | -31 | 0 | RUNNING
529250 | 3 | E | 30.00 | 30.00 | 33.937 | 0.000 | 181 | 0 | -31 | 0 | RUNNING
529300 | 3 | E | 30.00 | 30.00 | 33.937 | 0.000 | 181 | 0 | -31 | 0 | RUNNING
529350 | 3 | E | 30.00 | 30.00 | 33.937 | 0.000 | 181 | 0 | -31 | 0 | RUNNING
529400 | 3 | E | 30.00 | 30.00 | 33.937 | 0.000 | 181 | 0 | -31 | 0 | RUNNING
529451 | 3 | E | 30.00 | 30.00 | 33.937 | 0.000 | 181 | 0 | -31 | 0 | RUNNING
529501 | 3 | E | 30.00 | 30.00 | 33.937 | 0.000 | 181 | 0 | -31 | 0 | RUNNING
529551 | 3 | E | 30.00 | 30.00 | 33.937 | 0.000 | 181 | 0 | -31 | 0 | RUNNING
529601 | 3 | E | 30.00 | 30.00 | 33.937 | 0.000 | 181 | 0 | -31 | 0 | RUNNING
529652 | 3 | E | 30.00 | 30.00 | 33.937 | 0.000 | 181 | 0 | -31 | 0 | RUNNING
529702 | 3 | E | 30.00 | 30.00 | 33.937 | 0.000 | 181 | 0 | -31 | 0 | RUNNING
529752 | 3 | E | 30.00 | 30.00 | 33.937 | 0.000 | 181 | 0 | -31 | 0 | RUNNING
529802 | 3 | E | 30.00 | 30.00 | 33.937 | 0.000 | 181 | 0 | -31 | 0 | RUNNING
529852 | 3 | E | 30.00 | 30.00 | 33.937 | 0.000 | 181 | 0 | -31 | 0 | RUNNING
529902 | 3 | E | 30.00 | 30.00 | 33.937 | 0.000 | 181 | 0 | -31 | 0 | RUNNING
529952 | 3 | E | 30.00 | 30.00 | 33.937 | 0.000 | 181 | 0 | -31 | 0 | RUNNING
530003 | 3 | E | 30.00 | 30.00 | 33.937 | 0.000 | 181 | 0 | -31 | 0 | RUNNING
530053 | 3 | E | 30.00 | 30.00 | 33.937 | 0.000 | 181 | 0 | -31 | 0 | RUNNING
530103 | 3 | E | 30.00 | 30.00 | 33.937 | 0.000 | 181 | 0 | -31 | 0 | RUNNING
530154 | 3 | E | 30.00 | 30.00 | 33.937 | 0.000 | 181 | 0 | -31 | 0 | RUNNING
530204 | 3 | E | 30.00 | 30.00 | 33.937 | 0.000 | 181 | 0 | -31 | 0 | RUNNING
530254 | 3 | E | 30.00 | 30.00 | 33.937 | 0.000 | 181 | 0 | -31 | 0 | RUNNING
530304 | 3 | E | 30.00 | 30.00 | 33.937 | 0.000 | 181 | 0 | -31 | 0 | RUNNING
530354 | 3 | E | 30.00 | 30.00 | 33.937 | 0.000 | 181 | 0 | -31 | 0 | RUNNING
530404 | 3 | E | 30.00 | 30.00 | 33.937 | 0.000 | 181 | 0 | -31 | 0 | RUNNING
530454 | 3 | E | 30.00 | 30.00 | 33.937 | 0.000 | 181 | 0 | -31 | 0 | RUNNING
530505 | 3 | E | 30.00 | 30.00 | 33.937 | 0.000 | 181 | 0 | -31 | 0 | RUNNING
530555 | 3 | E | 30.00 | 30.00 | 33.937 | 0.000 | 181 | 0 | -31 | 0 | RUNNING
530605 | 3 | E | 30.00 | 30.00 | 33.937 | 0.000 | 181 | 0 | -31 | 0 | RUNNING
530656 | 3 | E | 30.00 | 30.00 | 33.937 | 0.000 | 181 | 0 | -31 | 0 | RUNNING
530706 | 3 | E | 30.00 | 30.00 | 33.937 | 0.000 | 181 | 0 | -31 | 0 | RUNNING
530756 | 3 | E | 30.00 | 30.00 | 33.937 | 0.000 | 181 | 0 | -31 | 0 | RUNNING
530806 | 3 | E | 30.00 | 30.00 | 33.937 | 0.000 | 181 | 0 | -31 | 0 | RUNNING
530856 | 3 | E | 30.00 | 30.00 | 33.937 | 0.000 | 181 | 0 | -31 | 0 | RUNNING
530906 | 3 | E | 30.00 | 30.00 | 33.937 | 0.000 | 181 | 0 | -31 | 0 | RUNNING
530956 | 3 | E | 30.00 | 30.00 | 33.937 | 0.000 | 181 | 0 | -31 | 0 | RUNNING
531007 | 3 | E | 30.00 | 30.00 | 33.937 | 0.000 | 181 | 0 | -31 | 0 | RUNNING
531057 | 3 | E | 30.00 | 30.00 | 33.937 | 0.000 | 181 | 0 | -31 | 0 | RUNNING
531107 | 3 | E | 30.00 | 30.00 | 33.937 | 0.000 | 181 | 0 | -31 | 0 | RUNNING
531158 | 3 | E | 30.00 | 30.00 | 33.937 | 0.000 | 181 | 0 | -31 | 0 | RUNNING
531208 | 3 | E | 30.00 | 30.00 | 33.937 | 0.000 | 181 | 0 | -31 | 0 | RUNNING
531258 | 3 | E | 30.00 | 30.00 | 33.937 | 0.000 | 181 | 0 | -31 | 0 | RUNNING
531308 | 3 | E | 30.00 | 30.00 | 33.937 | 0.000 | 181 | 0 | -31 | 0 | RUNNING
531358 | 3 | E | 30.00 | 30.00 | 33.937 | 0.000 | 181 | 0 | -31 | 0 | RUNNING
531408 | 3 | E | 30.00 | 30.00 | 33.937 | 0.000 | 181 | 0 | -31 | 0 | RUNNING
531458 | 3 | E | 30.00 | 30.00 | 33.937 | 0.000 | 181 | 0 | -31 | 0 | RUNNING
531509 | 3 | E | 30.00 | 30.00 | 33.937 | 0.000 | 181 | 0 | -31 | 0 | RUNNING
531559 | 3 | E | 30.00 | 30.00 | 33.937 | 0.000 | 181 | 0 | -31 | 0 | RUNNING
531609 | 3 | E | 30.00 | 30.00 | 33.937 | 0.000 | 181 | 0 | -31 | 0 | RUNNING
531659 | 3 | E | 30.00 | 30.00 | 33.937 | 0.000 | 181 | 0 | -31 | 0 | RUNNING
531710 | 3 | E | 30.00 | 30.00 | 33.937 | 0.000 | 181 | 0 | -31 | 0 | RUNNING
531760 | 3 | E | 30.00 | 30.00 | 33.937 | 0.000 | 181 | 0 | -31 | 0 | RUNNING
531810 | 3 | E | 30.00 | 30.00 | 33.937 | 0.000 | 181 | 0 | -31 | 0 | RUNNING
531860 | 3 | E | 30.00 | 30.00 | 33.937 | 0.000 | 181 | 0 | -31 | 0 | RUNNING
531910 | 3 | E | 30.00 | 30.00 | 33.937 | 0.000 | 181 | 0 | -31 | 0 | RUNNING
531960 | 3 | E | 30.00 | 30.00 | 33.937 | 0.000 | 181 | 0 | -31 | 0 | RUNNING
532011 | 3 | E | 30.00 | 30.00 | 33.937 | 0.000 | 181 | 0 | -31 | 0 | RUNNING
532061 | 3 | E | 30.00 | 30.00 | 33.937 | 0.000 | 181 | 0 | -31 | 0 | RUNNING
532111 | 3 | E | 30.00 | 30.00 | 33.937 | 0.000 | 181 | 0 | -31 | 0 | RUNNING
532161 | 3 | E | 30.00 | 30.00 | 33.937 | 0.000 | 181 | 0 | -31 | 0 | RUNNING
532212 | 3 | E | 30.00 | 30.00 | 33.937 | 0.000 | 181 | 0 | -31 | 0 | RUNNING
--- MAIN MENU ---
1 Encoder test
2 Motor test (open loop)
3 PID position control
4 Current read (always 0 on L298N)
5 Safety test
Open-loop: E or W | then PWM<n>
PID: ZEROE/ZEROW | then E<angle>/W<angle>
STOP ¦ RESET ¦ MENU ¦ ?
Type a number 1-5 to start a mode.
Serial output only runs in modes 1-5.
Type MENU to return here and stop output.